## Table of content
Metal bottlenecks along energy transitions call for technology flexibility and sobriety by Pénélope Bieuville, Guillaume Majeau Bettez and Anne de Bortoli, 2025
For any additionnal information on the study, please contact the author, Pénélope Bieuville, at : penelope.bieuville@gmail.com
Spreadsheet title | Description
Yellow spreadsheets represent data used to calculate future metal production
Prod_2020_Beta | Hypothesis and data used to calculate future metal production - Prod_2020 : Production in 2020 by metal in tons by year - Prod_Hypothesis : Hypothesis made to calculate future production of the metal - Beta : Estimation of beta, the median of historical production, by metals, used to project future metal production until 2050. - Years_Considered : Specification of the historical production years used for each metals to estimate beta. Hypothesis of future production rate for each metals.
Prod_IEA&By_product | Estimation of production between 2020 and 2050 in tons per year, by metals. Based on IEA projections, or in a host / by-product dynamic hypothesis.
Blue spreadsheets represent data used to calculate metal reserve and resources
Reserves_Resources | Reserve and resources estimates in tons per metal.
Recovery_rates | Estimation of recovery rates by metals in percentage, by comparing the metal in the final product, and the production state for RR_Prod, and the mining state for RR_Res.
Red spreadsheet represent data used to estimate metal demand for storage and network, based on IEA data
Demand_Storage | Metal demand for the storage sector by metals, based on three IEA scenario, in tons of metals per year
Demand_Network | Metal demand for the grid network sector by metals, based on three IEA scenario, in tons of metals per year
Green spreadsheets represent data used to calculate metal demand from the other sectors of the economy
OSD_litt | Estimation of metal demand for the other sectors of the economy in the literature, by metals and scenario, in tons by year.
Metal_Intensity_Reduction | Estimation of the metal intensity reduction of the economy by decade, between 2030 and 2050.
Dark grey spreadsheet represent reference and hypothesis of calculation
Ref&Hp | The references of each spreadsheet is organized in this file in a table, by spreadsheet name, followed by the hypothesis made.
Calculate_MetalIntensity_Reduction | Table presenting calculation methos for the metal intensity reduction of the economy. Includes the OECD projection of the metal intensity of the economy, and the calculation for reduction in time.
Calcul_Prod | Table presenting calculation methods for future production. Includes historical data of production by metals, calculation of beta for each metals, by-product / host ratio estimates, and calculation of future by-product production based on the host one.

## Prod_2020_Beta
Metal | Prod_2020 | Unit | Mining flow | Reference | Prod_Hypothesis | Beta | Years_considered | Reference
Aluminum | 65100000 | t/yr | Mine production | (USGS, 2021) | Beta | 6.12% | All datas | (Lundaev et al, 2023)
Boron | 3601490 | t/yr | Mine production | (World Mining Data, 2022) | Beta | 4.972% | 1990-2022 / covid | (World Mining Data, 2022)
Cadmium | 24000 | t/yr | Refinery production | (USGS, 2021) | By-product ratio 2020 | (By-product Zn) |  | (Lundaev et al, 2023)
Chromium | 37000000 | t/yr | Mine production | (USGS, 2021) | Beta | 6.818% | 1990-2022 / covid | (Lundaev et al, 2023)
Cobalt | 142000 | t/yr | Refinery production | (USGS, 2021) | Data IEA until 2040, Beta until 2050 | 7.244% | All years | (Lundaev et al, 2023)
Copper | 20600000 | t/yr | Refinery production | (USGS, 2021) | Data IEA until 2040, Beta until 2050 | 2.742% | All years | (Lundaev et al, 2023)
Dysprosium | 1352.5508 | t/yr | Mine production | (Lundaev and al, 2023) | Beta | 5.225% | 1990-2022 / covid | (Lundaev et al, 2023)
Gallium | 327 | t/yr | Mine production | (USGS, 2021) | By-product ratio 2020 | (By-product Al) |  | (Lundaev et al, 2023)
Germanium | 140 | t/yr | Refinery production | (USGS, 2021) | Beta | 2.051% | 1990-2022 | (Lundaev et al, 2023)
Hafnium | 75 | t/yr | Mine production | (Charpentier Ponceland and al., 2022) | By-product ratio 2020 | 7.198% |  | (Charpentier Poncelet et al., 2022)
Indium | 960 | t/yr | Refinery production | (USGS, 2021) | By-product ratio 2020 | (By-product Zn, Cu) | 1990-2022 / covid | (Lundaev et al, 2023)
Iron | 2470000000 | t/yr | Mine production | (USGS, 2021) | Beta | 3.831% | All datas | (USGS, sd*)
Lead | 3120000 | t/yr | Mine production | (USGS, 2021) | Beta | 1.684% | All datas | (USGS, sd*)
Lithium | 82500 | t/yr | Mine production | (USGS, 2021) | Data IEA until 2040, Beta until 2050 | 4.923% | 1990-2022 / covid | (Lundaev et al, 2023)
Manganese | 18900000 | t/yr | Mine production | (USGS, 2021) | Beta | 4.861% | 1990-2022 / covid | (Lundaev et al, 2023)
Molybdenum | 280597 | t/yr | Mine production | (USGS, 2021) | Beta | 2.397% | 1990-2022 | (BGS, sd*)
Neodymium | 34074.892 | t/yr | Mine production | (Lundaev and al, 2023) | Beta | 5.638% | 1990-2022 / covid | (Lundaev et al, 2023)
Nickel | 2510000 | t/yr | Mine production | (USGS, 2021) | Data IEA until 2040, Beta until 2050 | 5.063% | All years | (Lundaev et al, 2023)
Niobium | 66232 | t/yr | Mine production | (USGS, 2021) | Beta | 0.874% | 1990-2022 / covid | (USGS, sd*)
Praesodymium | 10438.9597 | t/yr | Mine production | (Lundaev and al, 2023) | Beta | 5.528% | 1990-2022 / covid | (Lundaev et al, 2023)
Selenium | 3120 | t/yr | Refinery production | (USGS, 2021) | By-product ratio 2020 | (By-product Cu) |  | (Lundaev et al, 2023)
Silicon | 3000000 | t/yr | Mine production | (USGS, 2021) | Beta | 8% | Hypothesis | (Charpentier Poncelet et al., 2022)
Silver | 23500 | t/yr | Mine production | (USGS, 2021) | Beta | 2.397% | 1990-2022 / covid | (Lundaev et al, 2023)
Tantalum | 1406 | t/yr | Mine production | (USGS, 2021) | Beta | 7.728% | 1990-2022 / covid | (USGS, sd*)
Tellurium | 562 | t/yr | Refinery production | (USGS, 2021) | By-product ratio 2020 | (By-product Cu) |  | (BGS, sd*)
Terbium | 313.8134 | t/yr | Mine production | (Lundaev and al, 2023) | Beta | 4.588% | 1990-2022 / covid | (Lundaev et al, 2023)
Tin | 92572 | t/yr | Mine production | (USGS, 2021) | Beta | 2.093% | 1990-2022 / covid | Tin association
Tungsten | 341528.2392 | t/yr | Mine production | (USGS, 2021) | Beta | 3.005% | 1990-2023 | (BGS, sd*)
Vanadium | 105000 | t/yr | Mine production | (USGS, 2021) | Beta | 4.154% | All datas | (Lundaev et al, 2023)
Yttrium | 6423.4613 | t/yr | Mine production | (Lundaev and al, 2023) | Beta | 4.558% | 1990-2022 / covid | (Lundaev et al, 2023)
Zinc | 12000000 | t/yr | Mine production | (USGS, 2021) | Beta | 3.704% | All datas | (Lundaev et al, 2023)
Zirconium | 595238.4879 | t/yr | Mine production | (Lundaev and al, 2023) | By-product ratio 2020 | 7.198% |  | (Lundaev et al, 2023)

## Prod_IEA
Metal [t] | 2020 | 2030 | 2040 | 2050 | Unit | Ref | Method | Hp
Cobalt | 142000 | 360000 | 259000 | 554016.3463 | t/yr | (IEA, 2024) | Mining flow from IEA for 2030-2040, Beta until 2050 | New mines opening for 2040
Copper | 20600000 | 24300000 | 16600000 | 21529487.5615 | t/yr | (IEA, 2024) | Mining flow from IEA for 2030-2040, Beta until 2050 | New mines opening for 2040
Nickel | 2510000 | 5320000 | 5790000 | 9488303.6458 | t/yr | (IEA, 2024) | Mining flow from IEA for 2030-2040, Beta until 2050 | New mines opening for 2040
Lithium | 82500 | 513289 | 470930 | 761517.5426 | t/yr | (IEA, 2024) | Mining flow from IEA for 2030-2040, Beta until 2050 | New mines opening for 2041

## Reserves_Resources
Metals | Resources | Ref | Reserves | Ref | Unit
Aluminum | 30000000000 | (USGS, 2025 ; Lundaev and al., 2023) | 12000000000 | (USGS, 2025) | t
Boron | #N/A | (USGS, 2025) | #N/A | (USGS, 2025) | t
Cadmium | 5700000 | (USGS, 2025) | 690000 |  | t
Chromium | 12000000000 | (Lundaev and al., 2023) | 560000000 | (Lundaev and al., 2023) | t
Cobalt | 25000000 | (USGS, 2025) | 8300000 | (USGS, 2025) | t
Copper | 2100000000 | (USGS, 2025) | 890000000 | (USGS, 2025) | t
Dysprosium | 4009000 | (USGS, 2025) | 544000 | (USGS, 2025) | t
Gallium | 13845000 | (Lundaev and al., 2023) | 1513000 | (Lundaev and al., 2023) | t
Germanium | #N/A | (Lundaev and al., 2023) | 36000 | (USGS, 2025 ; Lundaev and al., 2023) | t
Hafnium | #N/A |  | #N/A | (Lundaev and al., 2023) | t
Indium | 356000 |  | 21000 |  | t
Iron | 230000000000 | (Lundaev and al., 2023) | 230000000000 | (Lundaev and al., 2023) | t
Lead | 2000000000 | (USGS, 2025) | 85000000 | (USGS, 2025) | t
Manganese | 17273000000 | (USGS, 2025) | 1500000000 | (USGS, 2025) | t
Molybdenum | 25400000 | (USGS, 2025) | 16000000 | (USGS, 2025) | t
Neodymium | 62433000 | (Lundaev and al., 2023) | 16070000 | (USGS, 2025) | t
Nickel | 300000000 | (USGS, 2025) | 95000000 | (USGS, 2025) | t
Niobium | #N/A | (Lundaev and al., 2023) | #N/A | (Lundaev and al., 2023) | t
Praesodymium | 19847000 | (USGS, 2025) | 4718000 | (USGS, 2025) | t
Selenium | 171000 | (USGS, 2025) | 100000 | (USGS, 2025) | t
Silicium | #N/A | (Lundaev and al., 2023) | #N/A | (Lundaev and al., 2023) | t
Silicon | #N/A | (Watari and al., 2018; USGS, 2017) | #N/A | (USGS, 2025) | t
Silver | 1200000 | (USGS, 2025) | 550000 |  | t
Tantalum | #N/A | (Lundaev and al., 2023) | #N/A | (USGS, 2025) | t
Tellurium | 48000 | (USGS, 2025) | 32000 |  | t
Terbium | 827000 | (Watari et al., 2018; USGS, 2017) | 102000 | (USGS, 2025) | t
Tin | #N/A | (Lundaev and al., 2023) | 4600000 | (USGS, 2025) | t
Tungsten | #N/A |  | 3800000 | (USGS, 2025) | t
Vanadium | 63000000 |  | 24000000 | (USGS, 2025) | t
Yttrium | 32329000 | (USGS, 2025) | 3120000 | (USGS, 2025) | t
Zinc | 1900000000 | (Lundaev and al., 2023) | 250000000 | (Lundaev and al., 2023) | t
Zirconium | #N/A | (USGS, 2025) | 68000000 | (USGS, 2025) | t
Lithium | 89000000 |  | 22000000 | (USGS, 2025) | t

## Recovery_Rates
Metals | RR_Prod | RR_Prod_Init | RR_Reserve | Mining flow | Unit | Ref
Aluminum | 90.81% | 90.81% | 79.85% | Mine production | % | (Charpentier-Poncelet, 2022)
Boron | 96.12% | 96.12% | 74.59% | Mine production | % | (Charpentier-Poncelet, 2022)
Cadmium | 100% | 99.79% | 76.12% | Refinery production | % | (Charpentier-Poncelet, 2022)
Chromium | 89.22% | 89.22% | 67.04% | Mine production | % | (Charpentier-Poncelet, 2022)
Cobalt | 100% | 97.06% | 42.65% | Refinery production | % | (Charpentier-Poncelet, 2022)
Copper | 100% | 97.75% | 81.6% | Refinery production | % | (Charpentier-Poncelet, 2022)
Dysprosium | 83.45% | 83.45% | 55.26% | Mine production | % | (Charpentier-Poncelet, 2022)
Gallium | 95% | 95% | 59.85% | Mine production | % | (Nassar & al., 2022)
Germanium | 100% | 100% | 0.6577% | Refinery production | % | (Charpentier-Poncelet, 2022)
Hafnium | 99.99% | 99.99% | 0.2717% | Mine production | % | (Charpentier-Poncelet, 2022)
Indium | 100% | 83.28% | 24.98% | Refinery production | % | (Charpentier-Poncelet, 2022)
Iron | 100% | 100% | 87.41% | Mine production | % | (Charpentier-Poncelet, 2022)
Lead | 95.74% | 95.74% | 85.4% | Mine production | % | (Charpentier-Poncelet, 2022)
Manganese | 96.43% | 96.43% | 67.5% | Mine production | % | (Charpentier-Poncelet, 2022)
Molybdenum | 100% | 100% | 60% | Mine production | % | (Charpentier-Poncelet, 2022)
Neodymium | 96.55% | 96.55% | 57.79% | Mine production | % | (Charpentier-Poncelet, 2022)
Nickel | 94.46% | 94.46% | 74.4% | Mine production | % | (Charpentier-Poncelet, 2022)
Niobium | 92.24% | 92.24% | 65.49% | Mine production | % | (Charpentier-Poncelet, 2022)
Praesodymium | 90.29% | 90.29% | 53.76% | Mine production | % | (Charpentier-Poncelet, 2022)
Selenium | 99.45% | 99.45% | 4.475% | Mine production | % | (Charpentier-Poncelet, 2022)
Silicon | 100% | 92% | 73.6% | Refinery production | % | (Charpentier-Poncelet, 2022)
Silver | 100% | 100% | 84.26% | Mine production | % | (Charpentier-Poncelet, 2022)
Tantalum | 99.81% | 99.81% | 67.79% | Mine production | % | (Charpentier-Poncelet, 2022)
Tellurium | 99% | 99% | 4.455% | Mine production | % | (Charpentier-Poncelet, 2022)
Terbium | 100% | 86.5% | 55.89% | Refinery production | % | (Charpentier-Poncelet, 2022)
Tin | 99.24% | 99.24% | 87.57% | Mine production | % | (Charpentier-Poncelet, 2022)
Tungsten | 89.03% | 89.03% | 29.26% | Mine production | % | (Charpentier-Poncelet, 2022)
Vanadium | 100% | 100% | 88.57% | Mine production | % | (Charpentier-Poncelet, 2022)
Yttrium | 89.28% | 89.28% | 59.29% | Mine production | % | (Charpentier-Poncelet, 2022)
Zinc | 97.57% | 97.57% | 81.74% | Mine production | % | (Charpentier-Poncelet, 2022)
Zirconium | 95.6% | 95.6% | 81.74% | Mine production | % | (Charpentier-Poncelet, 2022)
Lithium | 59% | 59% | 59% | Mine production | % | (Nassar & al., 2022)

## Demand_Storage
Metal | Scenario | 2022 | 2025 | 2030 | 2035 | 2040 | 2045 | 2050 | Unit | Ref
Copper | APS | 20446.8 | 52158 | 129563 | 230335 | 375651 | 412594 | 443805 | t/yr | (International Energy Agency, 2024)
Cobalt | APS | 3588.53 | 4192.86 | 8542.69 | 9258.3 | 7913.89 | 3908.09 | 0 | t/yr | (International Energy Agency, 2024)
Graphite | APS | 29839.8 | 70185.1 | 168110 | 286364 | 445639 | 471378 | 495165 | t/yr | (International Energy Agency, 2024)
Lithium | APS | 3435.36 | 7684.75 | 18501.4 | 30472.5 | 44890.9 | 47775.3 | 49675.6 | t/yr | (International Energy Agency, 2024)
Manganese | APS | 3227.31 | 4106.54 | 8019.15 | 7612.34 | 5348.86 | 622.516 | 0 | t/yr | (International Energy Agency, 2024)
Nickel | APS | 8911.24 | 11841.8 | 30308.5 | 38877.7 | 35414.2 | 22539.3 | 0 | t/yr | (International Energy Agency, 2024)
Silicon | APS | 69.9685 | 250.949 | 1773.64 | 4043.81 | 8177.74 | 11069.5 | 12395.3 | t/yr | (International Energy Agency, 2024)
Vanadium | APS | 0 | 0 | 24082.8 | 111623 | 367900 | 420211 | 470541 | t/yr | (International Energy Agency, 2024)
Copper | NZE | 20446.8 | 77495 | 258151 | 440859 | 685316 | 733830 | 665157 | t/yr | (International Energy Agency, 2024)
Cobalt | NZE | 3588.53 | 6229.65 | 17021.1 | 17720.3 | 14437.6 | 6950.82 | 0 | t/yr | (International Energy Agency, 2024)
Graphite | NZE | 29839.8 | 104279 | 334955 | 548098 | 812997 | 838381 | 742133 | t/yr | (International Energy Agency, 2024)
Lithium | NZE | 3435.36 | 11417.8 | 36863.6 | 58324 | 81896.3 | 84972 | 74451.8 | t/yr | (International Energy Agency, 2024)
Manganese | NZE | 3227.31 | 6101.39 | 15978 | 14570 | 9758.14 | 1107.19 | 0 | t/yr | (International Energy Agency, 2024)
Nickel | NZE | 8911.24 | 17594.3 | 60389 | 74411.6 | 64607.5 | 40087.8 | 0 | t/yr | (International Energy Agency, 2024)
Silicon | NZE | 69.9685 | 372.853 | 3533.93 | 7739.81 | 14919 | 19687.9 | 18577.5 | t/yr | (International Energy Agency, 2024)
Vanadium | NZE | 0 | 0 | 47984.3 | 213646 | 671175 | 747377 | 705227 | t/yr | (International Energy Agency, 2024)
Copper | SPS | 20446.8 | 38443.7 | 82727.9 | 153587 | 225253 | 238484 | 219724 | t/yr | (International Energy Agency, 2024)
Cobalt | SPS | 3588.53 | 3090.4 | 5454.65 | 6173.41 | 4745.43 | 2258.91 | 0 | t/yr | (International Energy Agency, 2024)
Graphite | SPS | 29839.8 | 51730.9 | 107341 | 190947 | 267220 | 272461 | 245152 | t/yr | (International Energy Agency, 2024)
Lithium | SPS | 3435.36 | 5664.15 | 11813.4 | 20319 | 26918.1 | 27614.6 | 24593.9 | t/yr | (International Energy Agency, 2024)
Manganese | SPS | 3227.31 | 3026.78 | 5120.36 | 5075.89 | 3207.35 | 359.821 | 0 | t/yr | (International Energy Agency, 2024)
Nickel | SPS | 8911.24 | 8728.17 | 19352.5 | 25923.5 | 21235.5 | 13027.9 | 0 | t/yr | (International Energy Agency, 2024)
Silicon | SPS | 69.9685 | 184.965 | 1132.5 | 2696.4 | 4903.64 | 6398.26 | 6136.79 | t/yr | (International Energy Agency, 2024)
Vanadium | SPS | 0 | 0 | 15377.2 | 74430.1 | 220605 | 242886 | 232960 | t/yr | (International Energy Agency, 2024)

## Demand_Network
Metal | Scenario | 2022 | 2025 | 2030 | 2035 | 2040 | 2045 | 2050 | Unit | Ref
Copper | APS | 4181610 | 4945270 | 7439960 | 8394400 | 9058740 | 9465800 | 8887340 | t/yr | (International Energy Agency, 2024)
Aluminum | APS | 10357000 | 11846000 | 15649000 | 17310000 | 18467000 | 19679000 | 18957000 | t/yr | (International Energy Agency, 2024)
Copper | NZE | 4181610 | 5024260 | 8923600 | 11444500 | 12574400 | 11756900 | 9777840 | t/yr | (International Energy Agency, 2024)
Aluminum | NZE | 10357000 | 12423000 | 17872000 | 22818000 | 26403000 | 25148000 | 20759000 | t/yr | (International Energy Agency, 2024)
Copper | SPS | 4181610 | 4578910 | 6510250 | 6510830 | 6582400 | 7113430 | 6982320 | t/yr | (International Energy Agency, 2024)
Aluminum | SPS | 10357000 | 11606000 | 14527000 | 14482000 | 14174000 | 14943000 | 14343000 | t/yr | (International Energy Agency, 2024)

## OSD_litt
Metal | Scenario | 2020 | 2030 | 2040 | 2050 | Unit | Ref | Hypothesis
Aluminum | Constant | 76622487 | 82680179 | 86405570 | 88471761 | t/year | (Pedneault et al., 2022)
Cobalt | SPS | 150400 | 168600 | 197500 | 222400 | t/year | (International Energy Agency, 2024)
Cobalt | APS | 150400 | 167500 | 193800 | 217800 | t/year | (International Energy Agency, 2024)
Cobalt | NZE | 150400 | 167000 | 193100 | 216500 | t/year | (International Energy Agency, 2024)
Copper | SPS | 19543000 | 20341000 | 21997000 | 24671000 | t/year | (International Energy Agency, 2024)
Copper | APS | 19543000 | 19127000 | 20036000 | 22046000 | t/year | (International Energy Agency, 2024)
Copper | NZE | 19543000 | 18399000 | 19434000 | 21473000 | t/year | (International Energy Agency, 2024)
Iron | Constant | 1584579230.7692 | 1878159230.7692 | 1945908461.5385 | 2194322307.6923 | t/year | (Kermeli et al., 2022)
Lithium | Constant | 30613.7496 | 49326.8421 | 61037.3465 | 75522.0539 | t/year | (McNeil et al., 2023) | Non-Battery mass + Portable Demand are considered. Demand for ESS supposed to be included in IEA demand storage data)
Nickel | SPS | 2627000 | 2866000 | 3120000 | 3354000 | t/year | (International Energy Agency, 2024)
Nickel | APS | 2627000 | 2802000 | 2857000 | 3014000 | t/year | (International Energy Agency, 2024)
Nickel | NZE | 2627000 | 2776000 | 2803000 | 2935000 | t/year | (International Energy Agency, 2024)
Zinc | Constant | 16900000 | 20370000 | 23990000 | 27790000 | t/year | (Rostek et al., 2023)

## Metal_Intensity_Reduction
| 2030 | 2040 | 2050 | Unit | Ref
Metal_Intensity_Reduction | -8.687% | -8.425% | -8.727% | Percentage of reduction per decade | (OECD, 2019)

## Ref&Hp
Data | Ref |  | Hypothesis
Demand_Storage | (International Energy Agency, 2024) | International Energy Agency. (2024). Critical minerals data explorer – Data tools. Retrieved October 8, 2024, from https://www.iea.org/data-and-statistics/data-tools/critical-minerals-data-explorer | In the code, demand is linearized for missing years.
Demand_Network | (International Energy Agency, 2024) | International Energy Agency. (2024). Critical minerals data explorer – Data tools. Retrieved October 8, 2024, from https://www.iea.org/data-and-statistics/data-tools/critical-minerals-data-explorer | In the code, demand is linearized for missing years.
OSD_litt | (Pedneault et al., 2022) | Pedneault, J., Majeau‐Bettez, G., Pauliuk, S., & Margni, M. (2022). Sector‐specific scenarios for future stocks and flows of aluminum : An analysis based on shared socioeconomic pathways. Journal of Industrial Ecology, 26(5), 1728‑1746. https://doi.org/10.1111/jiec.13321
| (International Energy Agency, 2024) | International Energy Agency. (2024). Critical minerals data explorer – Data tools. https://www.iea.org/data-and-statistics/data-tools/critical-minerals-data-explorer
| (Kermeli et al., 2022) | Kermeli, K., Edelenbosch, O. Y., Crijns-Graus, W., Van Ruijven, B. J., Van Vuuren, D. P., & Worrell, E. (2022). Improving material projections in Integrated Assessment Models : The use of a stock-based versus a flow-based approach for the iron and steel industry. Energy, 239, 122434. https://doi.org/10.1016/j.energy.2021.122434
| (Rostek et al., 2023) | Rostek, L., Pirard, E., & Loibl, A. (2023). The future availability of zinc : Potential contributions from recycling and necessary ones from mining. Resources, Conservation & Recycling Advances, 19, 200166. https://doi.org/10.1016/j.rcradv.2023.200166
| (McNeil et al., 2023) | McNeil, Brent and Billy, Romain and Aguilar Lopez, Fernando and Petavratzi, Evi and Muller, Daniel, Insufficient Lithium Supply is Likely to Slow Down the Transition to Electrified Transport. Available at SSRN: https://ssrn.com/abstract=4662605 or http://dx.doi.org/10.2139/ssrn.4662605
Metal_Intensity_Reduction | (OECD, 2019) | OECD. (2019). Global Material Resources Outlook to 2060 : Economic Drivers and Environmental Consequences. OECD. https://doi.org/10.1787/9789264307452-en
Prod_2020_Beta | (Lundaev et al, 2023) | Lundaev, V., Solomon, A. A., Le, T., Lohrmann, A., & Breyer, C. (2023). Review of critical materials for the energy transition, an analysis of global resources and production databases and the state of material circularity. Minerals Engineering, 203, 108282. https://doi.org/10.1016/j.mineng.2023.108282
| (USGS, sd*) | Historical Statistics for Mineral and Material Commodities in the United States ¦ U.S. Geological Survey. (s. d.). Consulté 30 mai 2024, à l’adresse https://www.usgs.gov/centers/national-minerals-information-center/historical-statistics-mineral-and-material-commodities
| (BGS, sd*) | World mineral statistics data ¦ Statistics & Commodities ¦ MineralsUK. (s. d.). Consulté 30 mai 2024, à l’adresse https://www2.bgs.ac.uk/mineralsuk/statistics/wms.cfc?method=searchWMS
| (World Mining Data, 2022) | Köstinger, E. (2022). World Mining Data 2022.
| (International Tin association, 2018) | International Tin Association. (2018). Tin for the Future: An introduction to the tin market and the International Tin Association [Datasheet]. International Tin Association. https://www.internationaltin.org/wp-content/uploads/2018/08/Tin-for-the-Future-Introduction-to-the-tin-market-and-the-International-Tin-Association.pdf
Prod_IEA&By_product | (IEA, 2024) | International Energy Agency. (2024, mai). Global Critical Minerals Outlook 2024. International Energy Agency. https://www.iea.org/reports/global-critical-minerals-outlook-2024
| (Nassar et al., 2015) | Nassar, N. T., Graedel, T. E., & Harper, E. M. (2015). By-product metals are technologically essential but have problematic supply. Science Advances, 1(3), e1400180. https://doi.org/10.1126/sciadv.1400180
| (McNeil et al, 2023) | McNeil, Brent and Billy, Romain and Aguilar Lopez, Fernando and Petavratzi, Evi and Muller, Daniel, Insufficient Lithium Supply is Likely to Slow Down the Transition to Electrified Transport. Available at SSRN: https://ssrn.com/abstract=4662605 or http://dx.doi.org/10.2139/ssrn.4662605
Recovery_rates | (Charpentier-Poncelet, 2022) | Charpentier Poncelet, A., Helbig, C., Loubet, P., Beylot, A., Muller, S., Villeneuve, J., Laratte, B., Thorenz, A., Tuma, A., & Sonnemann, G. (2022). Losses and lifetimes of metals in the economy. Nature Sustainability, 5(8), 717‑726. https://doi.org/10.1038/s41893-022-00895-8
| (Nassar & al., 2022) | Nassar, N. T., Lederer, G. W., Brainard, J. L., Padilla, A. J., & Lessard, J. D. (2022). Rock-to-Metal Ratio : A Foundational Metric for Understanding Mine Wastes. Environmental Science & Technology, 56(10), 6710‑6721. https://doi.org/10.1021/acs.est.1c07875
Reserves_Resources | (Lundaev et al., 2023) | Lundaev, V., Solomon, A. A., Le, T., Lohrmann, A., & Breyer, C. (2023). Review of critical materials for the energy transition, an analysis of global resources and production databases and the state of material circularity. Minerals Engineering, 203, 108282. https://doi.org/10.1016/j.mineng.2023.108282
| (Watari et al., 2018) | Watari, T., McLellan, B., Ogata, S., & Tezuka, T. (2018). Analysis of Potential for Critical Metal Resource Constraints in the International Energy Agency’s Long-Term Low-Carbon Energy Scenarios. Minerals, 8(4), 156. https://doi.org/10.3390/min8040156
| (Mineral Commodity Summaries 2023, 2023) | (Mineral Commodity Summaries 2023, 2023)
Prod_2020 | (Lundaev et al, 2023) | Lundaev, V., Solomon, A. A., Le, T., Lohrmann, A., & Breyer, C. (2023). Review of critical materials for the energy transition, an analysis of global resources and production databases and the state of material circularity. Minerals Engineering, 203, 108282. https://doi.org/10.1016/j.mineng.2023.108282
| (USGS, 2021) | U.S. Geological Survey, 2021, Mineral commodity summaries 2021: U.S. Geological Survey, 200 p., https://doi.org/10.3133/mcs2021.
| (USGS, sd*) | Historical Statistics for Mineral and Material Commodities in the United States ¦ U.S. Geological Survey. (s. d.). Consulté 30 mai 2024, à l’adresse https://www.usgs.gov/centers/national-minerals-information-center/historical-statistics-mineral-and-material-commodities
| (BGS, sd*) | World mineral statistics data ¦ Statistics & Commodities ¦ MineralsUK. (s. d.). Consulté 30 mai 2024, à l’adresse https://www2.bgs.ac.uk/mineralsuk/statistics/wms.cfc?method=searchWMS
| (World Mining Data, 2022) | Köstinger, E. (2022). World Mining Data 2022.
| (International Tin Association, 2018) | International Tin Association. (2018). Tin for the future: Introduction to the tin market and the International Tin Association. https://www.internationaltin.org/reports/tin-for-the-future/

## Calcul_MetalIntensity_Reduction
Metal intensity of the economy in time |  |  |  | Calcul metal intensity reduction of the economy
year | group | kg / USD | Ref | Metal intensity reduction by year | Mean metal intensity reduction
[5 empty] | 2030 | 2040 | 2050
1990 | Metals | 0.084538 | (OECD, 2019, Fig 5.8) | -0.019965 | -0.086871 | -0.084251 | -0.087272
1991 | Metals | 0.08285 | (OECD, 2019, Fig 5.8) | -0.0018851
1992 | Metals | 0.082694 | (OECD, 2019, Fig 5.8) | -0.013714
1993 | Metals | 0.08156 | (OECD, 2019, Fig 5.8) | -0.0065824
1994 | Metals | 0.081023 | (OECD, 2019, Fig 5.8) | 0.01116
1995 | Metals | 0.081928 | (OECD, 2019, Fig 5.8) | 0.0077777
1996 | Metals | 0.082565 | (OECD, 2019, Fig 5.8) | 0.0011325
1997 | Metals | 0.082658 | (OECD, 2019, Fig 5.8) | -0.0067775
1998 | Metals | 0.082098 | (OECD, 2019, Fig 5.8) | -0.040418
1999 | Metals | 0.07878 | (OECD, 2019, Fig 5.8) | -0.033353
2000 | Metals | 0.076152 | (OECD, 2019, Fig 5.8) | -0.019994
2001 | Metals | 0.07463 | (OECD, 2019, Fig 5.8) | -0.013441
2002 | Metals | 0.073627 | (OECD, 2019, Fig 5.8) | -0.002712
2003 | Metals | 0.073427 | (OECD, 2019, Fig 5.8) | -0.0065492
2004 | Metals | 0.072946 | (OECD, 2019, Fig 5.8) | 0.012918
2005 | Metals | 0.073888 | (OECD, 2019, Fig 5.8) | 0.0012507
2006 | Metals | 0.073981 | (OECD, 2019, Fig 5.8) | 0.016154
2007 | Metals | 0.075176 | (OECD, 2019, Fig 5.8) | 0.00060806
2008 | Metals | 0.075222 | (OECD, 2019, Fig 5.8) | 0.0063106
2009 | Metals | 0.075696 | (OECD, 2019, Fig 5.8) | 0.03612
2010 | Metals | 0.07843 | (OECD, 2019, Fig 5.8) | 0.039623
2011 | Metals | 0.081538 | (OECD, 2019, Fig 5.8) | -0.0037446
2012 | Metals | 0.081233 | (OECD, 2019, Fig 5.8) | 0.02596
2013 | Metals | 0.083342 | (OECD, 2019, Fig 5.8) | -0.058707
2014 | Metals | 0.078449 | (OECD, 2019, Fig 5.8) | 0.0047904
2015 | Metals | 0.078825 | (OECD, 2019, Fig 5.8) | 0.0051649
2016 | Metals | 0.079232 | (OECD, 2019, Fig 5.8) | -0.054668
2017 | Metals | 0.0749 | (OECD, 2019, Fig 5.8) | -0.0072624
2018 | Metals | 0.074356 | (OECD, 2019, Fig 5.8) | -0.0051495
2019 | Metals | 0.073974 | (OECD, 2019, Fig 5.8) | -0.0017002
2020 | Metals | 0.073848 | (OECD, 2019, Fig 5.8) | -0.0040674
2021 | Metals | 0.073547 | (OECD, 2019, Fig 5.8) | -0.0065137
2022 | Metals | 0.073068 | (OECD, 2019, Fig 5.8) | -0.010426
2023 | Metals | 0.072307 | (OECD, 2019, Fig 5.8) | -0.008628
2024 | Metals | 0.071683 | (OECD, 2019, Fig 5.8) | -0.0081679
2025 | Metals | 0.071097 | (OECD, 2019, Fig 5.8) | -0.0094454
2026 | Metals | 0.070426 | (OECD, 2019, Fig 5.8) | -0.0092757
2027 | Metals | 0.069772 | (OECD, 2019, Fig 5.8) | -0.0091956
2028 | Metals | 0.069131 | (OECD, 2019, Fig 5.8) | -0.0089088
2029 | Metals | 0.068515 | (OECD, 2019, Fig 5.8) | -0.007878
2030 | Metals | 0.067975 | (OECD, 2019, Fig 5.8) | -0.0084317
2031 | Metals | 0.067402 | (OECD, 2019, Fig 5.8) | -0.0083081
2032 | Metals | 0.066842 | (OECD, 2019, Fig 5.8) | -0.0084865
2033 | Metals | 0.066275 | (OECD, 2019, Fig 5.8) | -0.0086387
2034 | Metals | 0.065702 | (OECD, 2019, Fig 5.8) | -0.0083973
2035 | Metals | 0.065151 | (OECD, 2019, Fig 5.8) | -0.0087601
2036 | Metals | 0.06458 | (OECD, 2019, Fig 5.8) | -0.0087254
2037 | Metals | 0.064016 | (OECD, 2019, Fig 5.8) | -0.0080901
2038 | Metals | 0.063498 | (OECD, 2019, Fig 5.8) | -0.0079856
2039 | Metals | 0.062991 | (OECD, 2019, Fig 5.8) | -0.0079448
2040 | Metals | 0.062491 | (OECD, 2019, Fig 5.8) | -0.0089143
2041 | Metals | 0.061934 | (OECD, 2019, Fig 5.8) | -0.0086206
2042 | Metals | 0.0614 | (OECD, 2019, Fig 5.8) | -0.0094882
2043 | Metals | 0.060817 | (OECD, 2019, Fig 5.8) | -0.0088924
2044 | Metals | 0.060277 | (OECD, 2019, Fig 5.8) | -0.0088765
2045 | Metals | 0.059742 | (OECD, 2019, Fig 5.8) | -0.0083238
2046 | Metals | 0.059244 | (OECD, 2019, Fig 5.8) | -0.0073823
2047 | Metals | 0.058807 | (OECD, 2019, Fig 5.8) | -0.0091281
2048 | Metals | 0.05827 | (OECD, 2019, Fig 5.8) | -0.0089646
2049 | Metals | 0.057748 | (OECD, 2019, Fig 5.8) | -0.0085168
2050 | Metals | 0.057256 | (OECD, 2019, Fig 5.8) | -0.0090791
2051 | Metals | 0.056736 | (OECD, 2019, Fig 5.8) | -0.009138
2052 | Metals | 0.056218 | (OECD, 2019, Fig 5.8) | -0.0091458
2053 | Metals | 0.055703 | (OECD, 2019, Fig 5.8) | -0.0091856
2054 | Metals | 0.055192 | (OECD, 2019, Fig 5.8) | -0.0092498
2055 | Metals | 0.054681 | (OECD, 2019, Fig 5.8) | -0.0092333
2056 | Metals | 0.054176 | (OECD, 2019, Fig 5.8) | -0.0092697
2057 | Metals | 0.053674 | (OECD, 2019, Fig 5.8) | -0.0087596
2058 | Metals | 0.053204 | (OECD, 2019, Fig 5.8) | -0.0086601
2059 | Metals | 0.052743 | (OECD, 2019, Fig 5.8) | -0.0090444
2060 | Metals | 0.052266 | (OECD, 2019, Fig 5.8)

## Calcul_Prod
|  | Annual historical production [t] | [109 empty] | Annual growth | [108 empty] | Mean value |  |  | Median value |  |  | Metal | Beta | Years_considered
Ref | Metal | 1913 | 1914 | 1915 | 1916 | 1917 | 1918 | 1919 | 1920 | 1921 | 1922 | 1923 | 1924 | 1925 | 1926 | 1927 | 1928 | 1929 | 1930 | 1931 | 1932 | 1933 | 1934 | 1935 | 1936 | 1937 | 1938 | 1939 | 1940 | 1941 | 1942 | 1943 | 1944 | 1945 | 1946 | 1947 | 1948 | 1949 | 1950 | 1951 | 1952 | 1953 | 1954 | 1955 | 1956 | 1957 | 1958 | 1959 | 1960 | 1961 | 1962 | 1963 | 1964 | 1965 | 1966 | 1967 | 1968 | 1969 | 1970 | 1971 | 1972 | 1973 | 1974 | 1975 | 1976 | 1977 | 1978 | 1979 | 1980 | 1981 | 1982 | 1983 | 1984 | 1985 | 1986 | 1987 | 1988 | 1989 | 1990 | 1991 | 1992 | 1993 | 1994 | 1995 | 1996 | 1997 | 1998 | 1999 | 2000 | 2001 | 2002 | 2003 | 2004 | 2005 | 2006 | 2007 | 2008 | 2009 | 2010 | 2011 | 2012 | 2013 | 2014 | 2015 | 2016 | 2017 | 2018 | 2019 | 2020 | 2021 | 2022 | 1913 | 1914 | 1915 | 1916 | 1917 | 1918 | 1919 | 1920 | 1921 | 1922 | 1923 | 1924 | 1925 | 1926 | 1927 | 1928 | 1929 | 1930 | 1931 | 1932 | 1933 | 1934 | 1935 | 1936 | 1937 | 1938 | 1939 | 1940 | 1941 | 1942 | 1943 | 1944 | 1945 | 1946 | 1947 | 1948 | 1949 | 1950 | 1951 | 1952 | 1953 | 1954 | 1955 | 1956 | 1957 | 1958 | 1959 | 1960 | 1961 | 1962 | 1963 | 1964 | 1965 | 1966 | 1967 | 1968 | 1969 | 1970 | 1971 | 1972 | 1973 | 1974 | 1975 | 1976 | 1977 | 1978 | 1979 | 1980 | 1981 | 1982 | 1983 | 1984 | 1985 | 1986 | 1987 | 1988 | 1989 | 1990 | 1991 | 1992 | 1993 | 1994 | 1995 | 1996 | 1997 | 1998 | 1999 | 2000 | 2001 | 2002 | 2003 | 2004 | 2005 | 2006 | 2007 | 2008 | 2009 | 2010 | 2011 | 2012 | 2013 | 2014 | 2015 | 2016 | 2017 | 2018 | 2019 | 2020 | 2021 | All years | 1990-2022 | 1990-2022 / covid | All years | 1990-2022 | 1990-2022 / covid
(Lundaev et al, 2023) | Aluminium | 80240.16 | 98700 | 93306.08 | 135133.6 | 176509.76 | 190078.56 | 164640 | 123200 | 81760 | 126560 | 180320 | 185920 | 203840 | 232960 | 245280 | 267680 | 299040 | 293440 | 243040 | 168000 | 156800 | 187040 | 285600 | 392000 | 554400 | 647360 | 757120 | 865760 | 1127840 | 1544480 | 2160480 | 1884960 | 963200 | 851200 | 1198400 | 1388800 | 1438080 | 1643040 | 1994720 | 2271360 | 2714880 | 3050880 | 3472000 | 3696000 | 3696000 | 3920000 | 4480000 | 5040000 | 5152000 | 5600000 | 6048000 | 6496000 | 6944000 | 7504000 | 8176000 | 8624000 | 9632000 | 9600000 | 10300000 | 10800000 | 11800000 | 12700000 | 12700000 | 13100000 | 14200000 | 14700000 | 15200000 | 16100000 | 15700000 | 13900000 | 14300000 | 15900000 | 15600000 | 15400000 | 16500000 | 17500000 | 18000000 | 19300000 | 19600000 | 19500000 | 19700000 | 19100000 | 19400000 | 20700000 | 21400000 | 22100000 | 23100000 | 24000000 | 24400000 | 25900000 | 27700000 | 29800000 | 31900000 | 33700000 | 38000000 | 39000000 | 37300000 | 40800000 | 44400000 | 45900000 | 47600000 | 50500000 | 57500000 | 58900000 | 59400000 | 63600000 | 63200000 | 65100000 | 68000000 |  |  | 23.01% | -5.465% | 44.83% | 30.62% | 7.687% | -13.38% | -25.17% | -33.64% | 54.79% | 42.48% | 3.106% | 9.639% | 14.29% | 5.288% | 9.132% | 11.72% | -1.873% | -17.18% | -30.88% | -6.667% | 19.29% | 52.69% | 37.25% | 41.43% | 16.77% | 16.96% | 14.35% | 30.27% | 36.94% | 39.88% | -12.75% | -48.9% | -11.63% | 40.79% | 15.89% | 3.548% | 14.25% | 21.4% | 13.87% | 19.53% | 12.38% | 13.8% | 6.452% | 0% | 6.061% | 14.29% | 12.5% | 2.222% | 8.696% | 8% | 7.407% | 6.897% | 8.065% | 8.955% | 5.479% | 11.69% | -0.3322% | 7.292% | 4.854% | 9.259% | 7.627% | 0% | 3.15% | 8.397% | 3.521% | 3.401% | 5.921% | -2.484% | -11.46% | 2.878% | 11.19% | -1.887% | -1.282% | 7.143% | 6.061% | 2.857% | 7.222% | 1.554% | -0.5102% | 1.026% | -3.046% | 1.571% | 6.701% | 3.382% | 3.271% | 4.525% | 3.896% | 1.667% | 6.148% | 6.95% | 7.581% | 7.047% | 5.643% | 12.76% | 2.632% | -4.359% | 9.383% | 8.824% | 3.378% | 3.704% | 6.092% | 13.86% | 2.435% | 0.8489% | 7.071% | -0.6289% | 3.006% | 4.455% | 7.604% | 4.315% | 4.524% | 6.3% | 3.8% | 4.175% | Aluminium | 6.12% | All years
(World Mining Data, 2022) | Boron | Annual historical production [t] 2015: 4754430; Annual historical production [t] 2016: 4077557; Annual historical production [t] 2017: 4228732; Annual historical production [t] 2018: 4492429; Annual historical production [t] 2019: 4164758; Annual historical production [t] 2020: 3601490; Annual historical production [t] 2021: 4922770; Annual historical production [t] 2022: 5346091 | [103 empty] | -14.24% | 3.707% | 6.236% | -7.294% | -13.52% | 36.69% | 1.929% | 1.929% | 8.098% | -1.793% | -1.793% | 4.972% | Boron | 4.972% | 1990-2022 / covid
(Lundaev et al, 2023) | Cadmium | [10 empty] | 165.6168 | 346 | 346 | 527.292 | 1544 | 1544 | 2560.3882 | 1654 | 1654 | 748.356 | 4309 | 4309 | 3560.8817 | 3789 | 4017.6026 | 4664 | 4664 | 5310.4918 | 5885.7837 | 5011.4711 | 5490 | 5968.7035 | 5735.5675 | 5966 | 5966 | 6196.4991 | 6697.7522 | 5811.2 | 5811.2 | 6083.6 | 6991.6 | 6900.8 | 9296 | 10080 | 10640 | 10080 | 10080 | 12320 | 13440 | 13440 | 13440 | 14560 | 14560 | 14560 | 16800 | 16800 | 19040 | 19000 | 18000 | 19000 | 20000 | 19000 | 15700 | 17000 | 18300 | 17400 | 18200 | 18200 | 17200 | 16500 | 17200 | 19200 | 19400 | 19300 | 19300 | 21900 | 21300 | 20000 | 20500 | 20200 | 18900 | 18100 | 18500 | 18900 | 20000 | 19600 | 19100 | 19700 | 18200 | 15800 | 16900 | 18800 | 19400 | 19300 | 20400 | 19600 | 18800 | 21100 | 22200 | 20900 | 22200 | 24200 | 23200 | 23900 | 25400 | 25100 | 24400 | 24000 | 24000 | [12 empty] | 108.9% | 0% | 52.4% | 192.8% | 0% | 65.83% | -35.4% | 0% | -54.75% | 475.8% | 0% | -17.36% | 6.406% | 6.033% | 16.09% | 0% | 13.86% | 10.83% | -14.85% | 9.549% | 8.72% | -3.906% | 4.018% | 0% | 3.864% | 8.089% | -13.24% | 0% | 4.688% | 14.93% | -1.299% | 34.71% | 8.434% | 5.556% | -5.263% | 0% | 22.22% | 9.091% | 0% | 0% | 8.333% | 0% | 0% | 15.38% | 0% | 13.33% | -0.2101% | -5.263% | 5.556% | 5.263% | -5% | -17.37% | 8.28% | 7.647% | -4.918% | 4.598% | 0% | -5.495% | -4.07% | 4.242% | 11.63% | 1.042% | -0.5155% | 0% | 13.47% | -2.74% | -6.103% | 2.5% | -1.463% | -6.436% | -4.233% | 2.21% | 2.162% | 5.82% | -2% | -2.551% | 3.141% | -7.614% | -13.19% | 6.962% | 11.24% | 3.191% | -0.5155% | 5.699% | -3.922% | -4.082% | 12.23% | 5.213% | -5.856% | 6.22% | 9.009% | -4.132% | 3.017% | 6.276% | -1.181% | -2.789% | -1.639% | 0% | 10.28% | 0.5374% | 0.7208% | 0.5208% | -0.2577% | 1.081% | Cadmium | (by-product Zn)
(Lundaev et al, 2023) | Chromium | 130304.16 | 145083.68 | 187756.8 | 293707.68 | 274860.32 | 302225.28 | 100306.08 | 89260.64 | 148960 | 162400 | 222880 | 310240 | 321440 | 369600 | 448000 | 481600 | 638400 | 616000 | 336000 | 268800 | 451360 | 692160 | 873600 | 1164800 | 1198400 | 1232000 | 1299200 | 1512000 | 1792000 | 2240000 | 2016000 | 1568000 | 1232000 | 1288000 | 1789760 | 2176160 | 2329600 | 2581600 | 3080000 | 3696000 | 3953600 | 3628800 | 4032000 | 4536000 | 5152000 | 4144000 | 4368000 | 4816000 | 4592000 | 4816000 | 4480000 | 4704000 | 5488000 | 5376000 | 5264000 | 5488000 | 5936000 | 6100000 | 6400000 | 6300000 | 6800000 | 7400000 | 8400000 | 8600000 | 9300000 | 9100000 | 9600000 | 9200000 | 8500000 | 8000000 | 7900000 | 9300000 | 11200000 | 11800000 | 11600000 | 12700000 | 14000000 | 13000000 | 13300000 | 11000000 | 9300000 | 9570000 | 12000000 | 12190000 | 12500000 | 12700000 | 13500000 | 14400000 | 12100000 | 13500000 | 15500000 | 17500000 | 19300000 | 19600000 | 21500000 | 23800000 | 19300000 | 23700000 | 23300000 | 25600000 | 28800000 | 26400000 | 30400000 | 30200000 | 35700000 | 43100000 | 44800000 | 37000000 | 41000000 |  |  | 11.34% | 29.41% | 56.43% | -6.417% | 9.956% | -66.81% | -11.01% | 66.88% | 9.023% | 37.24% | 39.2% | 3.61% | 14.98% | 21.21% | 7.5% | 32.56% | -3.509% | -45.45% | -20% | 67.92% | 53.35% | 26.21% | 33.33% | 2.885% | 2.804% | 5.455% | 16.38% | 18.52% | 25% | -10% | -22.22% | -21.43% | 4.545% | 38.96% | 21.59% | 7.051% | 10.82% | 19.31% | 20% | 6.97% | -8.215% | 11.11% | 12.5% | 13.58% | -19.57% | 5.405% | 10.26% | -4.651% | 4.878% | -6.977% | 5% | 16.67% | -2.041% | -2.083% | 4.255% | 8.163% | 2.763% | 4.918% | -1.562% | 7.937% | 8.824% | 13.51% | 2.381% | 8.14% | -2.151% | 5.495% | -4.167% | -7.609% | -5.882% | -1.25% | 17.72% | 20.43% | 5.357% | -1.695% | 9.483% | 10.24% | -7.143% | 2.308% | -17.29% | -15.45% | 2.903% | 25.39% | 1.583% | 2.543% | 1.6% | 6.299% | 6.667% | -15.97% | 11.57% | 14.81% | 12.9% | 10.29% | 1.554% | 9.694% | 10.7% | -18.91% | 22.8% | -1.688% | 9.871% | 12.5% | -8.333% | 15.15% | -0.6579% | 18.21% | 20.73% | 3.944% | -17.41% | 10.81% | 7.284% | 4.124% | 4.848% | 6.818% | 5.122% | 6.483% | Chromium | 6.818% | All years
(Lundaev et al, 2023) | Cobalt | 614 | 1058 | 1038 | 1017 | 996 | 975 | 832 | 688 | 544 | 400 | 459 | 517 | 575 | 633.7808 | 760.6792 | 887.5776 | 1014.476 | 1141.3744 | 1156.208 | 1171.0416 | 1185.8752 | 1200.7088 | 1931.2636 | 2661.8184 | 3392.3732 | 4122.8772 | 3736.9496 | 4208.4752 | 3593.4396 | 3636.4164 | 3679.3424 | 3487.5724 | 3368.3448 | 3249.1172 | 4157.7768 | 5066.3856 | 5974.9944 | 6883.6032 | 8000.238 | 9628.7844 | 11043.0056 | 12374 | 13760 | 15300 | 16000 | 15000 | 17000 | 16000 | 15000 | 16000 | 13000 | 14000 | 16000 | 20000 | 19000 | 19000 | 20000 | 23200 | 24400 | 23000 | 27000 | 30000 | 20900 | 18900 | 19000 | 23200 | 26000 | 33700 | 28300 | 21000 | 18600 | 23100 | 30400 | 33400 | 33500 | 36500 | 32600 | 27300 | 24800 | 22000 | 20600 | 18500 | 22100 | 27000 | 27000 | 26300 | 29900 | 33300 | 36700 | 47600 | 48400 | 52400 | 57900 | 67500 | 65500 | 75900 | 72300 | 89500 | 109000 | 103000 | 110000 | 123000 | 126000 | 111000 | 120000 | 148000 | 144000 | 142000 | 170000 |  |  | 72.31% | -1.89% | -2.023% | -2.065% | -2.108% | -14.67% | -17.31% | -20.93% | -26.47% | 14.75% | 12.64% | 11.22% | 10.22% | 20.02% | 16.68% | 14.3% | 12.51% | 1.3% | 1.283% | 1.267% | 1.251% | 60.84% | 37.83% | 27.45% | 21.53% | -9.361% | 12.62% | -14.61% | 1.196% | 1.18% | -5.212% | -3.419% | -3.54% | 27.97% | 21.85% | 17.93% | 15.21% | 16.22% | 20.36% | 14.69% | 12.05% | 11.2% | 11.19% | 4.575% | -6.25% | 13.33% | -5.882% | -6.25% | 6.667% | -18.75% | 7.692% | 14.29% | 25% | -5% | 0% | 5.263% | 16% | 5.172% | -5.738% | 17.39% | 11.11% | -30.33% | -9.569% | 0.5291% | 22.11% | 12.07% | 29.62% | -16.02% | -25.8% | -11.43% | 24.19% | 31.6% | 9.868% | 0.2994% | 8.955% | -10.68% | -16.26% | -9.158% | -11.29% | -6.364% | -10.19% | 19.46% | 22.17% | 0% | -2.593% | 13.69% | 11.37% | 10.21% | 29.7% | 1.681% | 8.264% | 10.5% | 16.58% | -2.963% | 15.88% | -4.743% | 23.79% | 21.79% | -5.505% | 6.796% | 11.82% | 2.439% | -11.9% | 8.108% | 23.33% | -2.703% | -1.389% | 19.72% | 6.516% | 6.007% | 6.544% | 7.244% | 7.452% | 8.186% | Cobalt | 8.186% | All years
(Lundaev et al, 2023) | Copper | 1097600 | 1233000 | 1349600 | 1475000 | 1601600 | 1349000 | 1097000 | 845000 | 593600 | 952000 | 1388800 | 1500800 | 1646400 | 1691200 | 1680000 | 1892800 | 2128000 | 1814400 | 1545600 | 1008000 | 1142400 | 1411200 | 1635200 | 1904000 | 2576000 | 2240000 | 2396800 | 2710400 | 2822400 | 2968000 | 3024000 | 2800000 | 2374400 | 2004800 | 2419200 | 2531200 | 2486400 | 2749600 | 2945600 | 3020640 | 3103520 | 3118080 | 3427200 | 3808000 | 3808000 | 3696000 | 3920000 | 4592000 | 4704000 | 4928000 | 5040000 | 5376000 | 5712000 | 6048000 | 5376000 | 5936000 | 6832000 | 6400000 | 6400000 | 7000000 | 7400000 | 7700000 | 7250000 | 7850000 | 7950000 | 7900000 | 8000000 | 7700000 | 8200000 | 8000000 | 8100000 | 8300000 | 8400000 | 8500000 | 8800000 | 8800000 | 9200000 | 9100000 | 9300000 | 9500000 | 9430000 | 9430000 | 10000000 | 11000000 | 11400000 | 12200000 | 12600000 | 13200000 | 13700000 | 13600000 | 13600000 | 14600000 | 15000000 | 15100000 | 15400000 | 15400000 | 15900000 | 15900000 | 16100000 | 16900000 | 18300000 | 18500000 | 19100000 | 20100000 | 20000000 | 20400000 | 20400000 | 20600000 | 21000000 |  |  | 12.34% | 9.457% | 9.292% | 8.583% | -15.77% | -18.68% | -22.97% | -29.75% | 60.38% | 45.88% | 8.065% | 9.701% | 2.721% | -0.6623% | 12.67% | 12.43% | -14.74% | -14.81% | -34.78% | 13.33% | 23.53% | 15.87% | 16.44% | 35.29% | -13.04% | 7% | 13.08% | 4.132% | 5.159% | 1.887% | -7.407% | -15.2% | -15.57% | 20.67% | 4.63% | -1.77% | 10.59% | 7.128% | 2.548% | 2.744% | 0.4691% | 9.914% | 11.11% | 0% | -2.941% | 6.061% | 17.14% | 2.439% | 4.762% | 2.273% | 6.667% | 6.25% | 5.882% | -11.11% | 10.42% | 15.09% | -6.323% | 0% | 9.375% | 5.714% | 4.054% | -5.844% | 8.276% | 1.274% | -0.6289% | 1.266% | -3.75% | 6.494% | -2.439% | 1.25% | 2.469% | 1.205% | 1.19% | 3.529% | 0% | 4.545% | -1.087% | 2.198% | 2.151% | -0.7368% | 0% | 6.045% | 10% | 3.636% | 7.018% | 3.279% | 4.762% | 3.788% | -0.7299% | 0% | 7.353% | 2.74% | 0.6667% | 1.987% | 0% | 3.247% | 0% | 1.258% | 4.969% | 8.284% | 1.093% | 3.243% | 5.236% | -0.4975% | 2% | 0% | 0.9804% | 1.942% | 3.438% | 2.651% | 2.795% | 2.742% | 2.075% | 2.174% | Copper | 2.742% | All years
(Lundaev et al, 2023) | Dysprosium | Annual historical production [t] 1975: 23.3373; Annual historical production [t] 1976: 24.721; Annual historical production [t] 1977: 35.621; Annual historical production [t] 1978: 45.8013; Annual historical production [t] 1979: 49.834; Annual historical production [t] 1980: 42.6176; Annual historical production [t] 1981: 41.0253; Annual historical production [t] 1982: 33.3361; Annual historical production [t] 1983: 53.6213; Annual historical production [t] 1984: 62.1117; Annual historical production [t] 1985: 130.3114; Annual historical production [t] 1986: 134.3598; Annual historical production [t] 1987: 142.792; Annual historical production [t] 1988: 159.8988; Annual historical production [t] 1989: 174.8819; Annual historical production [t] 1990: 164.6414; Annual historical production [t] 1991: 144.6091; Annual historical production [t] 1992: 168.0201; Annual historical production [t] 1993: 176.7528; Annual historical production [t] 1994: 169.9506; Annual historical production [t] 1995: 319.0759; Annual historical production [t] 1996: 347.1071; Annual historical production [t] 1997: 334.4491; Annual historical production [t] 1998: 405.3726; Annual historical production [t] 1999: 429.3443; Annual historical production [t] 2000: 451.7783; Annual historical production [t] 2001: 500.0563; Annual historical production [t] 2002: 546.6439; Annual historical production [t] 2003: 572.6615; Annual historical production [t] 2004: 613.5019; Annual historical production [t] 2005: 738.3318; Annual historical production [t] 2006: 829.1208; Annual historical production [t] 2007: 753.5235; Annual historical production [t] 2008: 773.7439; Annual historical production [t] 2009: 799.6475; Annual historical production [t] 2010: 734.3383; Annual historical production [t] 2011: 654.1684; Annual historical production [t] 2012: 627.2715; Annual historical production [t] 2013: 590.8814; Annual historical production [t] 2014: 872.9055; Annual historical production [t] 2015: 884.2712; Annual historical production [t] 2016: 931.4309; Annual historical production [t] 2017: 1028.9054; Annual historical production [t] 2018: 1368.1301; Annual historical production [t] 2019: 1340.0459; Annual historical production [t] 2020: 1121.4732 | [63 empty] | 5.929% | 44.09% | 28.58% | 8.805% | -14.48% | -3.736% | -18.74% | 60.85% | 15.83% | 109.8% | 3.107% | 6.276% | 11.98% | 9.37% | -5.856% | -12.17% | 16.19% | 5.197% | -3.848% | 87.75% | 8.785% | -3.647% | 21.21% | 5.913% | 5.225% | 10.69% | 9.316% | 4.76% | 7.132% | 20.35% | 12.3% | -9.118% | 2.683% | 3.348% | -8.167% | -10.92% | -4.112% | -5.801% | 47.73% | 1.302% | 5.333% | 10.47% | 32.97% | -2.053% | -16.31% |  | 11.21% | 7.633% | 8.793% | 5.913% | 5.197% | 5.225% | Dysprosium | 5.225% | 1990-2022 / covid
(Lundaev et al, 2023) | Gallium | Annual historical production [t] 1994: 51; Annual historical production [t] 1995: 35; Annual historical production [t] 1996: 63; Annual historical production [t] 1997: 54; Annual historical production [t] 1998: 60; Annual historical production [t] 1999: 75; Annual historical production [t] 2000: 100; Annual historical production [t] 2001: 75; Annual historical production [t] 2002: 61; Annual historical production [t] 2003: 64; Annual historical production [t] 2004: 69; Annual historical production [t] 2005: 63; Annual historical production [t] 2006: 69; Annual historical production [t] 2007: 80; Annual historical production [t] 2008: 95; Annual historical production [t] 2009: 78; Annual historical production [t] 2010: 106; Annual historical production [t] 2011: 216; Annual historical production [t] 2012: 273; Annual historical production [t] 2013: 280; Annual historical production [t] 2014: 440; Annual historical production [t] 2015: 435; Annual historical production [t] 2016: 375; Annual historical production [t] 2017: 320; Annual historical production [t] 2018: 413; Annual historical production [t] 2019: 351; Annual historical production [t] 2020: 327; Annual historical production [t] 2021: 430 | [82 empty] | -31.37% | 80% | -14.29% | 11.11% | 25% | 33.33% | -25% | -18.67% | 4.918% | 7.812% | -8.696% | 9.524% | 15.94% | 18.75% | -17.89% | 35.9% | 103.8% | 26.39% | 2.564% | 57.14% | -1.136% | -13.79% | -14.67% | 29.06% | -15.01% | -6.838% | 31.5% | 12.05% | 12.05% | 13.89% | 7.812% | 7.812% | 9.524% | Gallium | (By-product Al)
(Lundaev et al, 2023) | Germanium | [42 empty] | 6.7177 | 12.8094 | 14.5104 | 22.6116 | 40.406 | 74.0897 | 47.3777 | 60.8516 | 30.4778 | 15.0729 | 28.2456 | 29.4186 | 13.9539 | 13.6078 | 13.6078 | 62 | 94 | 67 | 81 | 108 | 60 | 55 | 43 | 44 | 47 | 69 | 71 | 54 | 50 | 50 | 54 | 54 | 54 | 49 | 47 | 48 | 45 | 35 | 24 | 50 | 45 | 53 | 63 | 56 | 58 | 71 | 68 | 50 | 44 | 87 | 90 | 90 | 100 | 140 | 120 | 118 | 118 | 150 | 155 | 165 | 160 | 126 | 106 | 130 | 131 | 140 | 140 | [44 empty] | 90.68% | 13.28% | 55.83% | 78.7% | 83.36% | -36.05% | 28.44% | -49.91% | -50.54% | 87.39% | 4.153% | -52.57% | -2.48% | 0% | 355.6% | 51.61% | -28.72% | 20.9% | 33.33% | -44.44% | -8.333% | -21.82% | 2.326% | 6.818% | 46.81% | 2.899% | -23.94% | -7.407% | 0% | 8% | 0% | 0% | -9.259% | -4.082% | 2.128% | -6.25% | -22.22% | -31.43% | 108.3% | -10% | 17.78% | 18.87% | -11.11% | 3.571% | 22.41% | -4.225% | -26.47% | -12% | 97.73% | 3.448% | 0% | 11.11% | 40% | -14.29% | -1.667% | 0% | 27.12% | 3.333% | 6.452% | -3.03% | -21.25% | -15.87% | 22.64% | 0.7692% | 6.87% | 0% | 12.78% | 6.648% | 6.837% | 0.3846% | 0.3846% | 0% | Germanium | 2.051% | 1990-2022
(Charpentier Poncelet et al., 2022) | Hafnium | Annual historical production [t] 2020: 75 | [109 empty] | Lack of historical data of production | [5 empty] | Hafnium | (By-product Ti)
(Lundaev et al, 2023) | Indium | Annual historical production [t] 1994: 145; Annual historical production [t] 1995: 239; Annual historical production [t] 1996: 200; Annual historical production [t] 1997: 230; Annual historical production [t] 1998: 230; Annual historical production [t] 1999: 215; Annual historical production [t] 2000: 335; Annual historical production [t] 2001: 345; Annual historical production [t] 2002: 335; Annual historical production [t] 2003: 370; Annual historical production [t] 2004: 405; Annual historical production [t] 2005: 500; Annual historical production [t] 2006: 580; Annual historical production [t] 2007: 563; Annual historical production [t] 2008: 570; Annual historical production [t] 2009: 546; Annual historical production [t] 2010: 609; Annual historical production [t] 2011: 662; Annual historical production [t] 2012: 782; Annual historical production [t] 2013: 799; Annual historical production [t] 2014: 844; Annual historical production [t] 2015: 759; Annual historical production [t] 2016: 680; Annual historical production [t] 2017: 714; Annual historical production [t] 2018: 741; Annual historical production [t] 2019: 968; Annual historical production [t] 2020: 960; Annual historical production [t] 2021: 920 | [82 empty] | 64.83% | -16.32% | 15% | 0% | -6.522% | 55.81% | 2.985% | -2.899% | 10.45% | 9.459% | 23.46% | 16% | -2.931% | 1.243% | -4.211% | 11.54% | 8.703% | 18.13% | 2.174% | 5.632% | -10.07% | -10.41% | 5% | 3.782% | 30.63% | -0.8264% | -4.167% | 8.388% | 8.388% | 7.867% | 3.782% | 3.782% | 3.782% | Indium | (By product Zn)
(USGS, sd*) | Iron | Annual historical production [t] 1990: 983000000; Annual historical production [t] 1991: 956000000; Annual historical production [t] 1992: 925000000; Annual historical production [t] 1993: 953000000; Annual historical production [t] 1994: 992000000; Annual historical production [t] 1995: 1030000000; Annual historical production [t] 1996: 1020000000; Annual historical production [t] 1997: 1070000000; Annual historical production [t] 1998: 1050000000; Annual historical production [t] 1999: 1020000000; Annual historical production [t] 2000: 1080000000; Annual historical production [t] 2001: 1050000000; Annual historical production [t] 2002: 1100000000; Annual historical production [t] 2003: 1210000000; Annual historical production [t] 2004: 1360000000; Annual historical production [t] 2005: 1550000000; Annual historical production [t] 2006: 1830000000; Annual historical production [t] 2007: 2040000000; Annual historical production [t] 2008: 2200000000; Annual historical production [t] 2009: 2220000000; Annual historical production [t] 2010: 2590000000; Annual historical production [t] 2011: 2940000000; Annual historical production [t] 2012: 2070000000; Annual historical production [t] 2013: 2200000000; Annual historical production [t] 2014: 2340000000; Annual historical production [t] 2015: 2320000000; Annual historical production [t] 2016: 2350000000; Annual historical production [t] 2017: 2440000000; Annual historical production [t] 2018: 2460000000; Annual historical production [t] 2019: 2450000000; Annual historical production [t] 2020: 2470000000; Annual historical production [t] 2021: 2680000000 | [78 empty] | -2.747% | -3.243% | 3.027% | 4.092% | 3.831% | -0.9709% | 4.902% | -1.869% | -2.857% | 5.882% | -2.778% | 4.762% | 10% | 12.4% | 13.97% | 18.06% | 11.48% | 7.843% | 0.9091% | 16.67% | 13.51% | -29.59% | 6.28% | 6.364% | -0.8547% | 1.293% | 3.83% | 0.8197% | -0.4065% | 0.8163% | 8.502% | 3.675% | 3.675% | 3.914% | 3.831% | 3.831% | 4.092% | Iron | 3.831% | All years
(USGS, sd*) | Lead | [22 empty] | 272400 | 247430 | 222460 | 197490 | 172520 | 257872 | 343678 | 429484 | 515290 | 513474 | 512112 | 511204 | 509388 | 499400 | 454000 | 452320.2 | 477154 | 528183.6 | 673690.6 | 629516.4 | 732075 | 871997.8 | 880760 | 681000 | 780880 | 812660 | 953400 | 948860 | 921620 | 953400 | 771800 | 862600 | 953400 | 953400 | 1225800 | 1149000 | 1073000 | 1094000 | 1115000 | 1136000 | 1156000 | 1204000 | 1252000 | 1300000 | 1348000 | 1361000 | 1374000 | 1387000 | 1400000 | 1424000 | 1447000 | 1470000 | 1493000 | 1568000 | 1642000 | 1790000 | 1630000 | 1730000 | 1760000 | 1880000 | 2070000 | 2150000 | 1640000 | 1450000 | 1430000 | 1410000 | 1580000 | 1510000 | 1430000 | 1330000 | 1390000 | 1540000 | 1560000 | 1510000 | 2280000 | 2150000 | 1980000 | 2237000 | 2170000 | 2250000 | 2190000 | 2250000 | 2710000 | 2810000 | 2880000 | 3120000 | 3000000 | [24 empty] | -9.167% | -10.09% | -11.22% | -12.64% | 49.47% | 33.27% | 24.97% | 19.98% | -0.3524% | -0.2653% | -0.1773% | -0.3552% | -1.961% | -9.091% | -0.37% | 5.49% | 10.69% | 27.55% | -6.557% | 16.29% | 19.11% | 1.005% | -22.68% | 14.67% | 4.07% | 17.32% | -0.4762% | -2.871% | 3.448% | -19.05% | 11.76% | 10.53% | 0% | 28.57% | -6.265% | -6.614% | 1.957% | 1.92% | 1.883% | 1.761% | 4.152% | 3.987% | 3.834% | 3.692% | 0.9644% | 0.9552% | 0.9461% | 0.9373% | 1.714% | 1.615% | 1.589% | 1.565% | 5.023% | 4.719% | 9.013% | -8.939% | 6.135% | 1.734% | 6.818% | 10.11% | 3.865% | -23.72% | -11.59% | -1.379% | -1.399% | 12.06% | -4.43% | -5.298% | -6.993% | 4.511% | 10.79% | 1.299% | -3.205% | 50.99% | -5.702% | -7.907% | 12.98% | -2.995% | 3.687% | -2.667% | 2.74% | 20.44% | 3.69% | 2.491% | 8.333% | -3.846% | 3.521% | 2.551% | 2.36% | 1.724% | 2.113% | 1.516% | Lead | 1.684% | All years
(Lundaev et al, 2023) | Lithium | Annual historical production [t] 1975: 6000; Annual historical production [t] 1976: 6000; Annual historical production [t] 1977: 5500; Annual historical production [t] 1978: 5700; Annual historical production [t] 1979: 5600; Annual historical production [t] 1980: 6900; Annual historical production [t] 1981: 6800; Annual historical production [t] 1982: 5200; Annual historical production [t] 1983: 6400; Annual historical production [t] 1984: 7400; Annual historical production [t] 1985: 7600; Annual historical production [t] 1986: 7200; Annual historical production [t] 1987: 7400; Annual historical production [t] 1988: 7900; Annual historical production [t] 1989: 8600; Annual historical production [t] 1990: 5400; Annual historical production [t] 1991: 5000; Annual historical production [t] 1992: 5700; Annual historical production [t] 1993: 5900; Annual historical production [t] 1994: 6100; Annual historical production [t] 1995: 6300; Annual historical production [t] 1996: 11000; Annual historical production [t] 1997: 14000; Annual historical production [t] 1998: 15000; Annual historical production [t] 1999: 14000; Annual historical production [t] 2000: 14000; Annual historical production [t] 2001: 15100; Annual historical production [t] 2002: 14200; Annual historical production [t] 2003: 15100; Annual historical production [t] 2004: 20200; Annual historical production [t] 2005: 20600; Annual historical production [t] 2006: 23500; Annual historical production [t] 2007: 25800; Annual historical production [t] 2008: 25400; Annual historical production [t] 2009: 18800; Annual historical production [t] 2010: 28100; Annual historical production [t] 2011: 34100; Annual historical production [t] 2012: 35000; Annual historical production [t] 2013: 34000; Annual historical production [t] 2014: 31700; Annual historical production [t] 2015: 31500; Annual historical production [t] 2016: 38000; Annual historical production [t] 2017: 69000; Annual historical production [t] 2018: 95000; Annual historical production [t] 2019: 86000; Annual historical production [t] 2020: 82500; Annual historical production [t] 2021: 100000 | [63 empty] | 0% | -8.333% | 3.636% | -1.754% | 23.21% | -1.449% | -23.53% | 23.08% | 15.62% | 2.703% | -5.263% | 2.778% | 6.757% | 8.861% | -37.21% | -7.407% | 14% | 3.509% | 3.39% | 3.279% | 74.6% | 27.27% | 7.143% | -6.667% | 0% | 7.857% | -5.96% | 6.338% | 33.77% | 1.98% | 14.08% | 9.787% | -1.55% | -25.98% | 49.47% | 21.35% | 2.639% | -2.857% | -6.765% | -0.6309% | 20.63% | 81.58% | 37.68% | -9.474% | -4.07% | 21.21% | 8.246% | 10.41% | 11.55% | 3.334% | 3.449% | 4.923% | Lithium | 4.923% | 1990-2022 / covid
(Lundaev et al, 2023) | Manganese | [7 empty] | 678160 | 470400 | 513520 | 717360 | 854560 | 1093680 | 1411200 | 1254400 | 1136800 | 1411200 | 1411200 | 1230880 | 1050560 | 689920 | 1176000 | 1607200 | 2077600 | 2052904 | 2028208 | 1999200 | 2234400 | 2234400 | 1920800 | 1489600 | 1332800 | 1583680 | 1724800 | 1771840 | 2014880 | 2446080 | 2940000 | 3567200 | 4100320 | 4523680 | 4174800 | 4390400 | 4782400 | 5252800 | 4900000 | 5174400 | 5448800 | 5409600 | 5684000 | 5919200 | 6350400 | 7056000 | 7330400 | 7056000 | 7056000 | 7056000 | 6895000 | 7595000 | 7560000 | 8085000 | 8400000 | 8750000 | 8750000 | 8260000 | 7980000 | 8540000 | 9485000 | 8470000 | 8645000 | 7700000 | 8120000 | 8925000 | 8750000 | 8295000 | 8365000 | 8645000 | 9137800 | 8027950 | 7562800 | 7420000 | 7190000 | 7580000 | 7730000 | 7680000 | 7040000 | 6990000 | 7280000 | 7600000 | 8100000 | 8200000 | 9350000 | 10500000 | 11900000 | 12600000 | 13300000 | 10800000 | 13900000 | 16000000 | 15800000 | 16900000 | 17800000 | 17500000 | 15700000 | 17300000 | 18900000 | 19600000 | 18900000 | 20000000 | [9 empty] | -30.64% | 9.167% | 39.69% | 19.13% | 27.98% | 29.03% | -11.11% | -9.375% | 24.14% | 0% | -12.78% | -14.65% | -34.33% | 70.45% | 36.67% | 29.27% | -1.189% | -1.203% | -1.43% | 11.76% | 0% | -14.04% | -22.45% | -10.53% | 18.82% | 8.911% | 2.727% | 13.72% | 21.4% | 20.19% | 21.33% | 14.95% | 10.33% | -7.712% | 5.164% | 8.929% | 9.836% | -6.716% | 5.6% | 5.303% | -0.7194% | 5.072% | 4.138% | 7.285% | 11.11% | 3.889% | -3.743% | 0% | 0% | -2.282% | 10.15% | -0.4608% | 6.944% | 3.896% | 4.167% | 0% | -5.6% | -3.39% | 7.018% | 11.07% | -10.7% | 2.066% | -10.93% | 5.455% | 9.914% | -1.961% | -5.2% | 0.8439% | 3.347% | 5.7% | -12.15% | -5.794% | -1.888% | -3.1% | 5.424% | 1.979% | -0.6468% | -8.333% | -0.7102% | 4.149% | 4.396% | 6.579% | 1.235% | 14.02% | 12.3% | 13.33% | 5.882% | 5.556% | -18.8% | 28.7% | 15.11% | -1.25% | 6.962% | 5.325% | -1.685% | -10.29% | 10.19% | 9.249% | 3.704% | -3.571% | 5.82% | 4.308% | 3.044% | 3.243% | 4.138% | 4.272% | 4.861% | Manganese | 4.861% | 1990-2022 / covid
(BGS, sd*) | Molybdenum | Annual historical production [t] 1982: 95031; Annual historical production [t] 1983: 63903; Annual historical production [t] 1984: 97941; Annual historical production [t] 1985: 97665; Annual historical production [t] 1986: 93846; Annual historical production [t] 1987: 97810; Annual historical production [t] 1988: 112585; Annual historical production [t] 1989: 137044; Annual historical production [t] 1990: 126800; Annual historical production [t] 1991: 115743; Annual historical production [t] 1992: 108583; Annual historical production [t] 1993: 94182; Annual historical production [t] 1994: 108676; Annual historical production [t] 1995: 138999; Annual historical production [t] 1996: 130236; Annual historical production [t] 1997: 143238; Annual historical production [t] 1998: 139763; Annual historical production [t] 1999: 131787; Annual historical production [t] 2000: 135761; Annual historical production [t] 2001: 135233; Annual historical production [t] 2002: 124620; Annual historical production [t] 2003: 133731; Annual historical production [t] 2004: 160802; Annual historical production [t] 2005: 177709; Annual historical production [t] 2006: 189427; Annual historical production [t] 2007: 213220; Annual historical production [t] 2008: 219123; Annual historical production [t] 2009: 220669; Annual historical production [t] 2010: 245070; Annual historical production [t] 2011: 263824; Annual historical production [t] 2012: 275572; Annual historical production [t] 2013: 282018; Annual historical production [t] 2014: 304729; Annual historical production [t] 2015: 290241; Annual historical production [t] 2016: 284320; Annual historical production [t] 2017: 290352; Annual historical production [t] 2018: 289445; Annual historical production [t] 2019: 280597; Annual historical production [t] 2020: 288458; Annual historical production [t] 2021: 268294; Annual historical production [t] 2022: 262911 | [70 empty] | -32.76% | 53.27% | -0.2818% | -3.91% | 4.224% | 15.11% | 21.72% | -7.475% | -8.72% | -6.186% | -13.26% | 15.39% | 27.9% | -6.304% | 9.983% | -2.426% | -5.707% | 3.015% | -0.3889% | -7.848% | 7.311% | 20.24% | 10.51% | 6.594% | 12.56% | 2.769% | 0.7055% | 11.06% | 7.653% | 4.453% | 2.339% | 8.053% | -4.754% | -2.04% | 2.122% | -0.3124% | -3.057% | 2.802% | -6.99% | 3.522% | 2.5% | 2.675% | 2.339% | 2.23% | 2.23% | Molybdenum | 2.397% | 1990-2022 / covid
(Lundaev et al, 2023) | Neodymium | Annual historical production [t] 1975: 3353.1251; Annual historical production [t] 1976: 3241.7367; Annual historical production [t] 1977: 4252.4628; Annual historical production [t] 1978: 4888.3293; Annual historical production [t] 1979: 5422.3903; Annual historical production [t] 1980: 4875.1518; Annual historical production [t] 1981: 4887.4613; Annual historical production [t] 1982: 4398.2288; Annual historical production [t] 1983: 5837.3228; Annual historical production [t] 1984: 7304.7865; Annual historical production [t] 1985: 8080.7801; Annual historical production [t] 1986: 7602.1729; Annual historical production [t] 1987: 7800.6568; Annual historical production [t] 1988: 7469.7285; Annual historical production [t] 1989: 9088.4472; Annual historical production [t] 1990: 9660.6461; Annual historical production [t] 1991: 7653.0315; Annual historical production [t] 1992: 7135.5895; Annual historical production [t] 1993: 8341.4732; Annual historical production [t] 1994: 7878.9945; Annual historical production [t] 1995: 10353.8508; Annual historical production [t] 1996: 11089.9933; Annual historical production [t] 1997: 9759.2786; Annual historical production [t] 1998: 10914.2569; Annual historical production [t] 1999: 10885.0923; Annual historical production [t] 2000: 11498.7618; Annual historical production [t] 2001: 12711.7207; Annual historical production [t] 2002: 13844.0884; Annual historical production [t] 2003: 13981.3635; Annual historical production [t] 2004: 15062.7299; Annual historical production [t] 2005: 17756.8534; Annual historical production [t] 2006: 19959.322; Annual historical production [t] 2007: 18150.6502; Annual historical production [t] 2008: 18576.2051; Annual historical production [t] 2009: 19141.6062; Annual historical production [t] 2010: 17621.661; Annual historical production [t] 2011: 15937.8283; Annual historical production [t] 2012: 15474.7595; Annual historical production [t] 2013: 14634.8258; Annual historical production [t] 2014: 21879.6397; Annual historical production [t] 2015: 22598.6745; Annual historical production [t] 2016: 24033.9504; Annual historical production [t] 2017: 26658.5727; Annual historical production [t] 2018: 36395.0446; Annual historical production [t] 2019: 36304.8492; Annual historical production [t] 2020: 34074.892 | [63 empty] | -3.322% | 31.18% | 14.95% | 10.93% | -10.09% | 0.2525% | -10.01% | 32.72% | 25.14% | 10.62% | -5.923% | 2.611% | -4.242% | 21.67% | 6.296% | -20.78% | -6.761% | 16.9% | -5.544% | 31.41% | 7.11% | -12% | 11.83% | -0.2672% | 5.638% | 10.55% | 8.908% | 0.9916% | 7.734% | 17.89% | 12.4% | -9.062% | 2.345% | 3.044% | -7.941% | -9.555% | -2.905% | -5.428% | 49.5% | 3.286% | 6.351% | 10.92% | 36.52% | -0.2478% | -6.142% |  | 6.211% | 5.258% | 5.841% | 3.286% | 3.286% | 5.638% | Neodymium | 5.638% | 1990-2022 / covid
(Lundaev et al, 2023) | Nickel | [7 empty] | 33936 | 11424 | 12992 | 34384 | 34832 | 40880 | 37408 | 38080 | 54880 | 63840 | 59696 | 39648 | 20832 | 50960 | 79072 | 85232 | 97440 | 126560 | 124320 | 134400 | 151200 | 174720 | 171360 | 169120 | 171360 | 165760 | 141120 | 154560 | 166880 | 161840 | 162848 | 183232 | 207984 | 227360 | 248304 | 280000 | 297920 | 334880 | 257600 | 324800 | 369600 | 414400 | 403200 | 392000 | 425600 | 470400 | 448000 | 504000 | 560000 | 554400 | 660000 | 670000 | 630000 | 680000 | 740000 | 752000 | 767000 | 781000 | 629000 | 673000 | 758000 | 719000 | 629000 | 660000 | 738000 | 810000 | 790000 | 820000 | 870000 | 910000 | 969000 | 985000 | 947000 | 900000 | 906000 | 1040000 | 1080000 | 1120000 | 1140000 | 1120000 | 1250000 | 1330000 | 1340000 | 1400000 | 1400000 | 1490000 | 1580000 | 1660000 | 1570000 | 1400000 | 1590000 | 1940000 | 2220000 | 2630000 | 2450000 | 2280000 | 2090000 | 2160000 | 2400000 | 2610000 | 2510000 | 2700000 | [9 empty] | -66.34% | 13.73% | 164.7% | 1.303% | 17.36% | -8.493% | 1.796% | 44.12% | 16.33% | -6.491% | -33.58% | -47.46% | 144.6% | 55.16% | 7.79% | 14.32% | 29.89% | -1.77% | 8.108% | 12.5% | 15.56% | -1.923% | -1.307% | 1.325% | -3.268% | -14.86% | 9.524% | 7.971% | -3.02% | 0.6228% | 12.52% | 13.51% | 9.316% | 9.212% | 12.76% | 6.4% | 12.41% | -23.08% | 26.09% | 13.79% | 12.12% | -2.703% | -2.778% | 8.571% | 10.53% | -4.762% | 12.5% | 11.11% | -1% | 19.05% | 1.515% | -5.97% | 7.937% | 8.824% | 1.622% | 1.995% | 1.825% | -19.46% | 6.995% | 12.63% | -5.145% | -12.52% | 4.928% | 11.82% | 9.756% | -2.469% | 3.797% | 6.098% | 4.598% | 6.484% | 1.651% | -3.858% | -4.963% | 0.6667% | 14.79% | 3.846% | 3.704% | 1.786% | -1.754% | 11.61% | 6.4% | 0.7519% | 4.478% | 0% | 6.429% | 6.04% | 5.063% | -5.422% | -10.83% | 13.57% | 22.01% | 14.43% | 18.47% | -6.844% | -6.939% | -8.333% | 3.349% | 11.11% | 8.75% | -3.831% | 7.57% | 6.858% | 3.756% | 3.842% | 5.063% | 3.775% | 3.775% | Nickel | 5.063% | All years
(BGS, sd*) | Niobium | Annual historical production [t] 2005: 639; Annual historical production [t] 2006: 656; Annual historical production [t] 2007: 688; Annual historical production [t] 2008: 585; Annual historical production [t] 2009: 511; Annual historical production [t] 2010: 4816; Annual historical production [t] 2011: 107130; Annual historical production [t] 2012: 64876; Annual historical production [t] 2013: 64041; Annual historical production [t] 2014: 72154; Annual historical production [t] 2015: 66350; Annual historical production [t] 2016: 57759; Annual historical production [t] 2017: 70146; Annual historical production [t] 2018: 69506; Annual historical production [t] 2019: 94790; Annual historical production [t] 2020: 66232; Annual historical production [t] 2021: 84104; Annual historical production [t] 2022: 86461 | [93 empty] | 2.66% | 4.878% | -14.97% | -12.65% | 842.5% | 2124% | -39.44% | -1.287% | 12.67% | -8.044% | -12.95% | 21.45% | -0.9124% | 36.38% | -30.13% | 26.98% | 184.5% | 184.5% | 210.4% | 0.874% | 0.874% | 0.874% | Niobium | 0.874% | 1990-2022 / covid
(Lundaev et al, 2023) | Praesodymum | Annual historical production [t] 1975: 1023.8792; Annual historical production [t] 1976: 979.904; Annual historical production [t] 1977: 1274.3005; Annual historical production [t] 1978: 1439.8141; Annual historical production [t] 1979: 1603.4431; Annual historical production [t] 1980: 1448.8096; Annual historical production [t] 1981: 1459.5475; Annual historical production [t] 1982: 1327.6726; Annual historical production [t] 1983: 1719.445; Annual historical production [t] 1984: 2181.2239; Annual historical production [t] 1985: 2355.4245; Annual historical production [t] 1986: 2215.6611; Annual historical production [t] 1987: 2326.244; Annual historical production [t] 1988: 2214.6162; Annual historical production [t] 1989: 2732.0847; Annual historical production [t] 1990: 2884.8646; Annual historical production [t] 1991: 2287.829; Annual historical production [t] 1992: 2227.33; Annual historical production [t] 1993: 2513.8826; Annual historical production [t] 1994: 2412.1082; Annual historical production [t] 1995: 3238.6348; Annual historical production [t] 1996: 3443.4038; Annual historical production [t] 1997: 2992.9805; Annual historical production [t] 1998: 3329.0013; Annual historical production [t] 1999: 3352.0826; Annual historical production [t] 2000: 3537.4019; Annual historical production [t] 2001: 3906.7418; Annual historical production [t] 2002: 4253.4854; Annual historical production [t] 2003: 4275.2788; Annual historical production [t] 2004: 4601.9473; Annual historical production [t] 2005: 5444.1062; Annual historical production [t] 2006: 6119.9063; Annual historical production [t] 2007: 5564.8917; Annual historical production [t] 2008: 5697.6657; Annual historical production [t] 2009: 5872.423; Annual historical production [t] 2010: 5403.5093; Annual historical production [t] 2011: 4875.9096; Annual historical production [t] 2012: 4742.6207; Annual historical production [t] 2013: 4495.1763; Annual historical production [t] 2014: 6692.6184; Annual historical production [t] 2015: 6895.2353; Annual historical production [t] 2016: 7290.1424; Annual historical production [t] 2017: 8079.389; Annual historical production [t] 2018: 11081.4058; Annual historical production [t] 2019: 11068.2732; Annual historical production [t] 2020: 10438.9597 | [63 empty] | -4.295% | 30.04% | 12.99% | 11.36% | -9.644% | 0.7412% | -9.035% | 29.51% | 26.86% | 7.986% | -5.934% | 4.991% | -4.799% | 23.37% | 5.592% | -20.7% | -2.644% | 12.87% | -4.048% | 34.27% | 6.323% | -13.08% | 11.23% | 0.6933% | 5.528% | 10.44% | 8.876% | 0.5124% | 7.641% | 18.3% | 12.41% | -9.069% | 2.386% | 3.067% | -7.985% | -9.764% | -2.734% | -5.217% | 48.88% | 3.027% | 5.727% | 10.83% | 37.16% | -0.1185% | -5.686% |  | 6.197% | 5.313% | 5.88% | 4.991% | 3.067% | 5.528% | Praesodymium | 5.528% | 1990-2022 / covid
(Lundaev et al, 2023) | Selenium | [22 empty] | 272.4 | 247.43 | 222.46 | 197.49 | 172.52 | 257.872 | 343.678 | 429.484 | 515.29 | 513.474 | 512.112 | 511.204 | 509.388 | 499.4 | 454 | 452.3202 | 477.154 | 528.1836 | 673.6906 | 629.5164 | 732.075 | 871.9978 | 880.76 | 681 | 780.88 | 812.66 | 953.4 | 948.86 | 921.62 | 953.4 | 771.8 | 862.6 | 953.4 | 953.4 | 1225.8 | 1149 | 1073 | 1094 | 1115 | 1136 | 1156 | 1204 | 1252 | 1300 | 1348 | 1361 | 1374 | 1387 | 1400 | 1424 | 1447 | 1470 | 1493 | 1568 | 1642 | 1790 | 1630 | 1730 | 1760 | 1880 | 2070 | 2150 | 1640 | 1450 | 1430 | 1410 | 1580 | 1510 | 1430 | 1330 | 1390 | 1540 | 1560 | 1510 | 2280 | 2150 | 1980 | 2237 | 2170 | 2250 | 2190 | 2250 | 2710 | 2810 | 2880 | 3120 | 3000 | [24 empty] | -9.167% | -10.09% | -11.22% | -12.64% | 49.47% | 33.27% | 24.97% | 19.98% | -0.3524% | -0.2653% | -0.1773% | -0.3552% | -1.961% | -9.091% | -0.37% | 5.49% | 10.69% | 27.55% | -6.557% | 16.29% | 19.11% | 1.005% | -22.68% | 14.67% | 4.07% | 17.32% | -0.4762% | -2.871% | 3.448% | -19.05% | 11.76% | 10.53% | 0% | 28.57% | -6.265% | -6.614% | 1.957% | 1.92% | 1.883% | 1.761% | 4.152% | 3.987% | 3.834% | 3.692% | 0.9644% | 0.9552% | 0.9461% | 0.9373% | 1.714% | 1.615% | 1.589% | 1.565% | 5.023% | 4.719% | 9.013% | -8.939% | 6.135% | 1.734% | 6.818% | 10.11% | 3.865% | -23.72% | -11.59% | -1.379% | -1.399% | 12.06% | -4.43% | -5.298% | -6.993% | 4.511% | 10.79% | 1.299% | -3.205% | 50.99% | -5.702% | -7.907% | 12.98% | -2.995% | 3.687% | -2.667% | 2.74% | 20.44% | 3.69% | 2.491% | 8.333% | -3.846% | 3.521% | 2.551% | 2.36% | 1.724% | 2.113% | 1.516% | Selenium | (By-product Cu)
(Lundaev et al, 2023) | Silver | [7 empty] | 5502.5 | 5344.4 | 6789 | 7657 | 7347 | 7564 | 7750 | 8215 | 8091 | 8184 | 7657 | 6076 | 5332 | 5952 | 6882 | 6913 | 7719 | 8401 | 8308 | 8246 | 8680 | 8153 | 7750 | 6851 | 5952 | 4774 | 4092 | 5115 | 5332 | 4991 | 5301 | 5363 | 5828 | 5921 | 5859 | 6169 | 6231 | 6355 | 6510 | 6324 | 6510 | 6510 | 6758 | 6944 | 6758 | 6975 | 7192 | 6944 | 7440 | 7812 | 9336 | 9183 | 9095 | 9338 | 9064 | 9242 | 9755 | 10505 | 10640 | 10536 | 10764 | 11408 | 11752 | 12573 | 12779 | 13611 | 13464 | 14421 | 14781 | 14966 | 16500 | 15700 | 14700 | 14300 | 13900 | 14600 | 15200 | 16400 | 16400 | 17700 | 17700 | 18700 | 20000 | 18800 | 19700 | 19300 | 20200 | 20800 | 21300 | 21800 | 23100 | 23300 | 25500 | 26000 | 26800 | 25100 | 25700 | 26800 | 26900 | 26500 | 23500 | 24000 | [9 empty] | -2.873% | 27.03% | 12.79% | -4.049% | 2.954% | 2.459% | 6% | -1.509% | 1.149% | -6.439% | -20.65% | -12.24% | 11.63% | 15.62% | 0.4505% | 11.66% | 8.835% | -1.107% | -0.7463% | 5.263% | -6.071% | -4.943% | -11.6% | -13.12% | -19.79% | -14.29% | 25% | 4.242% | -6.395% | 6.211% | 1.17% | 8.671% | 1.596% | -1.047% | 5.291% | 1.005% | 1.99% | 2.439% | -2.857% | 2.941% | 0% | 3.81% | 2.752% | -2.679% | 3.211% | 3.111% | -3.448% | 7.143% | 5% | 19.51% | -1.639% | -0.9583% | 2.672% | -2.934% | 1.964% | 5.551% | 7.688% | 1.285% | -0.9774% | 2.164% | 5.983% | 3.015% | 6.986% | 1.638% | 6.511% | -1.08% | 7.108% | 2.496% | 1.252% | 10.25% | -4.848% | -6.369% | -2.721% | -2.797% | 5.036% | 4.11% | 7.895% | 0% | 7.927% | 0% | 5.65% | 6.952% | -6% | 4.787% | -2.03% | 4.663% | 2.97% | 2.404% | 2.347% | 5.963% | 0.8658% | 9.442% | 1.961% | 3.077% | -6.343% | 2.39% | 4.28% | 0.3731% | -1.487% | -11.32% | 2.128% | 1.736% | 1.611% | 2.145% | 2.164% | 2.369% | 2.397% | Silver | 2.397% | 1990-2022 / covid
(USGS, sd*) | Tantalum | Annual historical production [t] 2004: 0; Annual historical production [t] 2005: 35; Annual historical production [t] 2006: 38; Annual historical production [t] 2007: 48; Annual historical production [t] 2008: 39; Annual historical production [t] 2009: 35; Annual historical production [t] 2010: 31; Annual historical production [t] 2011: 27; Annual historical production [t] 2012: 902; Annual historical production [t] 2013: 1469; Annual historical production [t] 2014: 1187; Annual historical production [t] 2015: 1418; Annual historical production [t] 2016: 1283; Annual historical production [t] 2017: 1554; Annual historical production [t] 2018: 1661; Annual historical production [t] 2019: 1303; Annual historical production [t] 2020: 1406; Annual historical production [t] 2021: 1563; Annual historical production [t] 2022: 1440 | [93 empty] | 8.571% | 26.32% | -18.75% | -10.26% | -11.43% | -12.9% | 3241% | 62.86% | -19.2% | 19.46% | -9.52% | 21.12% | 6.885% | -21.55% | 7.905% | 11.17% | 206.3% | 206.3% | 236.8% | 7.395% | 7.395% | 7.728% | Tantalum | 7.728% | 1990-2022 / covid
(BGS, sd*) | Tellurium | [22 empty] | 17.706 | 16.344 | 14.982 | 14.074 | 12.712 | 16.798 | 20.884 | 24.97 | 29.51 | 28.602 | 27.24 | 26.332 | 24.97 | 41.314 | 57.204 | 73.094 | 88.984 | 84.444 | 79.45 | 74.91 | 69.916 | 83.99 | 97.61 | 111.23 | 124.85 | 129.844 | 134.838 | 139.832 | 144.372 | 138.924 | 133.476 | 128.482 | 123.034 | 129 | 134 | 140 | 145 | 148 | 150 | 152 | 155 | 165 | 175 | 185 | 194 | 170 | 145 | 121 | 96 | 110 | 123 | 137 | 150 | 109 | 88 | 67 | 83 | 98 | 89 | 94 | 109 | 129 | 89 | 115 | 124 | 125 | 141 | 94 | 93 | 93 | 119 | 132 | 41 | 89 | 118 | 123 | 80 | 91 | 104 | 115 | 119 | 410 | 470 | 460 | 520 | 562 | 580 | [24 empty] | -7.692% | -8.333% | -6.061% | -9.677% | 32.14% | 24.32% | 19.57% | 18.18% | -3.077% | -4.762% | -3.333% | -5.172% | 65.45% | 38.46% | 27.78% | 21.74% | -5.102% | -5.914% | -5.714% | -6.667% | 20.13% | 16.22% | 13.95% | 12.24% | 4% | 3.846% | 3.704% | 3.247% | -3.774% | -3.922% | -3.741% | -4.24% | 4.849% | 3.876% | 4.478% | 3.571% | 2.069% | 1.351% | 1.333% | 1.974% | 6.452% | 6.061% | 5.714% | 4.865% | -12.37% | -14.71% | -16.55% | -20.66% | 14.58% | 11.82% | 11.38% | 9.489% | -27.33% | -19.27% | -23.86% | 23.88% | 18.07% | -9.184% | 5.618% | 15.96% | 18.35% | -31.01% | 29.21% | 7.826% | 0.8065% | 12.8% | -33.33% | -1.064% | 0% | 27.96% | 10.92% | -68.94% | 117.1% | 32.58% | 4.237% | -34.96% | 13.75% | 14.29% | 10.58% | 3.478% | 244.5% | 14.63% | -2.128% | 13.04% | 8.077% | 3.203% | 7.758% | 13.95% | 14.18% | 3.938% | 9.327% | 9.202% | Tellurium | (By-product Cu)
(Lundaev et al, 2023) | Terbium | Annual historical production [t] 1975: 8.1609; Annual historical production [t] 1976: 8.6114; Annual historical production [t] 1977: 12.4563; Annual historical production [t] 1978: 16.0689; Annual historical production [t] 1979: 17.5111; Annual historical production [t] 1980: 14.9291; Annual historical production [t] 1981: 14.3522; Annual historical production [t] 1982: 11.6383; Annual historical production [t] 1983: 18.8831; Annual historical production [t] 1984: 21.9944; Annual historical production [t] 1985: 41.5169; Annual historical production [t] 1986: 42.1347; Annual historical production [t] 1987: 43.5625; Annual historical production [t] 1988: 47.9915; Annual historical production [t] 1989: 52.695; Annual historical production [t] 1990: 50.8502; Annual historical production [t] 1991: 43.9186; Annual historical production [t] 1992: 42.1845; Annual historical production [t] 1993: 52.3848; Annual historical production [t] 1994: 49.5674; Annual historical production [t] 1995: 88.7105; Annual historical production [t] 1996: 97.2691; Annual historical production [t] 1997: 93.7655; Annual historical production [t] 1998: 113.4738; Annual historical production [t] 1999: 119.9074; Annual historical production [t] 2000: 125.011; Annual historical production [t] 2001: 138.1281; Annual historical production [t] 2002: 150.752; Annual historical production [t] 2003: 157.6685; Annual historical production [t] 2004: 169.0826; Annual historical production [t] 2005: 203.0479; Annual historical production [t] 2006: 227.0977; Annual historical production [t] 2007: 206.3474; Annual historical production [t] 2008: 212.2421; Annual historical production [t] 2009: 220.2115; Annual historical production [t] 2010: 202.6633; Annual historical production [t] 2011: 180.7438; Annual historical production [t] 2012: 172.2309; Annual historical production [t] 2013: 162.8671; Annual historical production [t] 2014: 241.0632; Annual historical production [t] 2015: 244.7304; Annual historical production [t] 2016: 257.6346; Annual historical production [t] 2017: 286.0059; Annual historical production [t] 2018: 381.1046; Annual historical production [t] 2019: 373.3769; Annual historical production [t] 2020: 313.8134 | [63 empty] | 5.519% | 44.65% | 29% | 8.975% | -14.74% | -3.865% | -18.91% | 62.25% | 16.48% | 88.76% | 1.488% | 3.389% | 10.17% | 9.801% | -3.501% | -13.63% | -3.948% | 24.18% | -5.378% | 78.97% | 9.648% | -3.602% | 21.02% | 5.67% | 4.256% | 10.49% | 9.139% | 4.588% | 7.239% | 20.09% | 11.84% | -9.137% | 2.857% | 3.755% | -7.969% | -10.82% | -4.71% | -5.437% | 48.01% | 1.521% | 5.273% | 11.01% | 33.25% | -2.028% | -15.95% |  | 10.44% | 7.313% | 8.437% | 5.273% | 4.256% | 4.588% | Terbium | 4.588% | 1990-2022 / covid
(BGS, sd*) | Tungsten, mine | Annual historical production [t] 1982: 47831; Annual historical production [t] 1983: 43150; Annual historical production [t] 1984: 47459; Annual historical production [t] 1985: 49480; Annual historical production [t] 1986: 47768; Annual historical production [t] 1987: 40716; Annual historical production [t] 1988: 46407; Annual historical production [t] 1989: 51900; Annual historical production [t] 1990: 52184; Annual historical production [t] 1991: 48268; Annual historical production [t] 1992: 41004; Annual historical production [t] 1993: 34395; Annual historical production [t] 1994: 33677; Annual historical production [t] 1995: 37589; Annual historical production [t] 1996: 36262; Annual historical production [t] 1997: 34526; Annual historical production [t] 1998: 30823; Annual historical production [t] 1999: 26696; Annual historical production [t] 2000: 30644; Annual historical production [t] 2001: 35143; Annual historical production [t] 2002: 45419; Annual historical production [t] 2003: 48031; Annual historical production [t] 2004: 66912; Annual historical production [t] 2005: 60619; Annual historical production [t] 2006: 60347; Annual historical production [t] 2007: 58360; Annual historical production [t] 2008: 66737; Annual historical production [t] 2009: 63310; Annual historical production [t] 2010: 63419; Annual historical production [t] 2011: 73025; Annual historical production [t] 2012: 74018; Annual historical production [t] 2013: 76651; Annual historical production [t] 2014: 80634; Annual historical production [t] 2015: 83011; Annual historical production [t] 2016: 80393; Annual historical production [t] 2017: 83573; Annual historical production [t] 2018: 81133; Annual historical production [t] 2019: 89822; Annual historical production [t] 2020: 92572; Annual historical production [t] 2021: 99651; Annual historical production [t] 2022: 99276 | [70 empty] | -9.787% | 9.986% | 4.258% | -3.46% | -14.76% | 13.98% | 11.84% | 0.5472% | -7.504% | -15.05% | -16.12% | -2.088% | 11.62% | -3.53% | -4.787% | -10.73% | -13.39% | 14.79% | 14.68% | 29.24% | 5.751% | 39.31% | -9.405% | -0.4487% | -3.293% | 14.35% | -5.135% | 0.1722% | 15.15% | 1.36% | 3.557% | 5.196% | 2.948% | -3.154% | 3.956% | -2.92% | 10.71% | 3.062% | 7.647% | 2.527% | 2.703% | 2.424% | 1.36% | 0.9535% | 0.3597% | Tungsten | 3.005% | 1990-2023
Tin association | Tin | Annual historical production [t] 1920: 82392.0266; Annual historical production [t] 1930: 159468.4385; Annual historical production [t] 1940: 111627.907; Annual historical production [t] 1950: 164784.0532; Annual historical production [t] 1960: 198449.6124; Annual historical production [t] 1970: 223698.7818; Annual historical production [t] 1980: 220598.0066; Annual historical production [t] 1990: 228571.4286; Annual historical production [t] 2000: 276411.9601; Annual historical production [t] 2010: 349944.629; Annual historical production [t] 2020: 341528.2392 | [7 empty] | 9.355% | [9 empty] | -3% | [9 empty] | 4.762% | [9 empty] | 2.043% | [9 empty] | 1.272% | [9 empty] | -0.1386% | [9 empty] | 0.3614% | [9 empty] | 2.093% | [9 empty] | 2.66% | [9 empty] | -0.2405% | [9 empty] | -10% |  | 0.8334% | -1.372% | 1.504% | 1.272% | 0.9263% | 2.093% | Tin | 2.093% | 1990-2022 / covid
(Lundaev et al, 2023) | Vanadium | [7 empty] | 2352 | 2352 | 2352 | 3304 | 4256 | 5208 | 6160 | 6036.8 | 5913.6 | 5791.52 | 5668.32 | 4368 | 3024 | 1680 | 366.24 | 1008 | 1680 | 2352 | 2942.24 | 3248 | 3584 | 3886.4 | 4180.96 | 3584 | 2912 | 2240 | 1584.8 | 1960 | 2352 | 2727.2 | 3101.28 | 4490.08 | 3541.44 | 5556.32 | 5712 | 5729.92 | 5997.6 | 7817.6 | 8500.8 | 8998.08 | 10416 | 9856 | 10640 | 9408 | 8624 | 9632 | 9856 | 9632 | 10976 | 10640 | 18800 | 17100 | 18500 | 19600 | 19900 | 26000 | 29400 | 30300 | 28700 | 30600 | 38000 | 35000 | 32800 | 28200 | 31100 | 31700 | 32500 | 31900 | 33600 | 35900 | 33900 | 31300 | 28200 | 33400 | 33900 | 33700 | 35100 | 37100 | 41800 | 42800 | 43000 | 58000 | 60000 | 41000 | 40200 | 58200 | 55700 | 58500 | 55500 | 53500 | 57600 | 62400 | 74000 | 79000 | 82700 | 77800 | 79000 | 71200 | 71200 | 86800 | 105000 | 110000 | [9 empty] | 0% | 0% | 40.48% | 28.81% | 22.37% | 18.28% | -2% | -2.041% | -2.064% | -2.127% | -22.94% | -30.77% | -44.44% | -78.2% | 175.2% | 66.67% | 40% | 25.1% | 10.39% | 10.34% | 8.438% | 7.579% | -14.28% | -18.75% | -23.08% | -29.25% | 23.67% | 20% | 15.95% | 13.72% | 44.78% | -21.13% | 56.89% | 2.802% | 0.3137% | 4.672% | 30.35% | 8.739% | 5.85% | 15.76% | -5.376% | 7.955% | -11.58% | -8.333% | 11.69% | 2.326% | -2.273% | 13.95% | -3.061% | 76.69% | -9.043% | 8.187% | 5.946% | 1.531% | 30.65% | 13.08% | 3.061% | -5.281% | 6.62% | 24.18% | -7.895% | -6.286% | -14.02% | 10.28% | 1.929% | 2.524% | -1.846% | 5.329% | 6.845% | -5.571% | -7.67% | -9.904% | 18.44% | 1.497% | -0.59% | 4.154% | 5.698% | 12.67% | 2.392% | 0.4673% | 34.88% | 3.448% | -31.67% | -1.951% | 44.78% | -4.296% | 5.027% | -5.128% | -3.604% | 7.664% | 8.333% | 18.59% | 6.757% | 4.684% | -5.925% | 1.542% | -9.873% | 0% | 21.91% | 20.97% | 4.762% | 6.994% | 4.453% | 3.32% | 4.154% | 2.92% | 1.967% | Vanadium | 4.154% | All years
(Lundaev et al, 2023) | Yttrium | Annual historical production [t] 1975: 77.2324; Annual historical production [t] 1976: 80.373; Annual historical production [t] 1977: 112.9494; Annual historical production [t] 1978: 137.3875; Annual historical production [t] 1979: 150.4561; Annual historical production [t] 1980: 129.3627; Annual historical production [t] 1981: 125.79; Annual historical production [t] 1982: 104.8363; Annual historical production [t] 1983: 159.878; Annual historical production [t] 1984: 190.6609; Annual historical production [t] 1985: 561.4896; Annual historical production [t] 1986: 606.568; Annual historical production [t] 1987: 698.3605; Annual historical production [t] 1988: 809.7798; Annual historical production [t] 1989: 885.6912; Annual historical production [t] 1990: 789.9407; Annual historical production [t] 1991: 723.1107; Annual historical production [t] 1992: 876.6063; Annual historical production [t] 1993: 928.4192; Annual historical production [t] 1994: 930.0741; Annual historical production [t] 1995: 1884.8203; Annual historical production [t] 1996: 2046.8833; Annual historical production [t] 1997: 1960.9443; Annual historical production [t] 1998: 2379.8182; Annual historical production [t] 1999: 2546.7838; Annual historical production [t] 2000: 2662.8615; Annual historical production [t] 2001: 2942.0278; Annual historical production [t] 2002: 3212.8866; Annual historical production [t] 2003: 3356.4605; Annual historical production [t] 2004: 3590.7758; Annual historical production [t] 2005: 4336.3333; Annual historical production [t] 2006: 4854.5643; Annual historical production [t] 2007: 4410.3247; Annual historical production [t] 2008: 4538.9423; Annual historical production [t] 2009: 4707.8899; Annual historical production [t] 2010: 4325.7148; Annual historical production [t] 2011: 3835.0995; Annual historical production [t] 2012: 3662.776; Annual historical production [t] 2013: 3471.4246; Annual historical production [t] 2014: 5102.5535; Annual historical production [t] 2015: 5135.9236; Annual historical production [t] 2016: 5357.2539; Annual historical production [t] 2017: 5928.8169; Annual historical production [t] 2018: 7920.476; Annual historical production [t] 2019: 7750.5119; Annual historical production [t] 2020: 6423.4613 | [63 empty] | 4.066% | 40.53% | 21.64% | 9.512% | -14.02% | -2.762% | -16.66% | 52.5% | 19.25% | 194.5% | 8.028% | 15.13% | 15.95% | 9.374% | -10.81% | -8.46% | 21.23% | 5.911% | 0.1782% | 102.7% | 8.598% | -4.199% | 21.36% | 7.016% | 4.558% | 10.48% | 9.207% | 4.469% | 6.981% | 20.76% | 11.95% | -9.151% | 2.916% | 3.722% | -8.118% | -11.34% | -4.493% | -5.224% | 46.99% | 0.654% | 4.309% | 10.67% | 33.59% | -2.146% | -17.12% |  | 13.65% | 8.295% | 9.531% | 6.981% | 4.469% | 4.558% | Yttrium | 4.558% | 1990-2022 / covid
(Lundaev et al, 2023) | Zinc | [7 empty] | 789600 | 480480 | 764960 | 1043840 | 1108800 | 1254400 | 1355200 | 1456000 | 1556800 | 1601600 | 1534400 | 1097600 | 873600 | 1086400 | 1288000 | 1467200 | 1624000 | 1803200 | 1736000 | 1792000 | 1803200 | 1948800 | 2004800 | 2027200 | 1808800 | 1394400 | 1540000 | 1756160 | 1914080 | 2074240 | 2172800 | 2334080 | 2460640 | 2600640 | 2646560 | 2912000 | 3024000 | 3136000 | 3024000 | 3136000 | 3248000 | 3584000 | 3696000 | 3920000 | 4368000 | 4592000 | 4816000 | 5152000 | 5264000 | 5712000 | 5400000 | 5400000 | 5600000 | 5700000 | 5700000 | 6200000 | 6200000 | 6600000 | 6400000 | 6300000 | 6200000 | 6100000 | 6400000 | 6500000 | 6800000 | 7100000 | 7000000 | 7400000 | 7100000 | 7300000 | 7160000 | 7260000 | 7230000 | 6960000 | 6810000 | 7120000 | 7440000 | 7460000 | 7550000 | 8040000 | 8730000 | 8850000 | 8360000 | 9010000 | 9600000 | 9800000 | 10000000 | 10900000 | 11600000 | 11200000 | 12000000 | 12800000 | 13500000 | 13400000 | 13300000 | 12800000 | 12600000 | 12500000 | 12500000 | 12700000 | 12000000 | 13000000 | [9 empty] | -39.15% | 59.21% | 36.46% | 6.223% | 13.13% | 8.036% | 7.438% | 6.923% | 2.878% | -4.196% | -28.47% | -20.41% | 24.36% | 18.56% | 13.91% | 10.69% | 11.03% | -3.727% | 3.226% | 0.625% | 8.075% | 2.874% | 1.117% | -10.77% | -22.91% | 10.44% | 14.04% | 8.992% | 8.367% | 4.752% | 7.423% | 5.422% | 5.69% | 1.766% | 10.03% | 3.846% | 3.704% | -3.571% | 3.704% | 3.571% | 10.34% | 3.125% | 6.061% | 11.43% | 5.128% | 4.878% | 6.977% | 2.174% | 8.511% | -5.462% | 0% | 3.704% | 1.786% | 0% | 8.772% | 0% | 6.452% | -3.03% | -1.562% | -1.587% | -1.613% | 4.918% | 1.562% | 4.615% | 4.412% | -1.408% | 5.714% | -4.054% | 2.817% | -1.918% | 1.397% | -0.4132% | -3.734% | -2.155% | 4.552% | 4.494% | 0.2688% | 1.206% | 6.49% | 8.582% | 1.375% | -5.537% | 7.775% | 6.548% | 2.083% | 2.041% | 9% | 6.422% | -3.448% | 7.143% | 6.667% | 5.469% | -0.7407% | -0.7463% | -3.759% | -1.562% | -0.7937% | 0% | 1.6% | -5.512% | 8.333% | 3.357% | 1.91% | 2.168% | 3.704% | 1.386% | 1.386% | Zinc | 3.704% | All years
(Lundaev et al, 2023) | Zirconium | [22 empty] | 988.8895 | 994.4451 | 997.2229 | 1000.0007 | 2416.6683 | 3833.3359 | 5250.0035 | 6666.6711 | 8472.2278 | 10277.7846 | 12083.3413 | 13888.8981 | 17222.2336 | 20000.0132 | 22777.7928 | 25555.5724 | 25416.6834 | 25277.7945 | 25138.9055 | 25000.0165 | 33333.3553 | 41111.1382 | 49444.4771 | 57222.26 | 63333.3751 | 69444.4903 | 75555.6054 | 81111.1646 | 93888.9508 | 106666.737 | 119444.5232 | 132222.3094 | 165555.6648 | 198333.4642 | 231111.2636 | 236210.4733 | 248809.6879 | 320436.7193 | 241418.81 | 255357.3113 | 274305.7365 | 291170.827 | 283234.3138 | 290178.7628 | 342262.1305 | 377976.4398 | 354662.9324 | 367063.7342 | 356647.0607 | 390377.2416 | 438988.3848 | 408234.3963 | 418155.0377 | 470734.4375 | 475694.7582 | 422619.3264 | 394345.4982 | 383928.8247 | 390377.2416 | 441468.5452 | 444940.7697 | 425099.4868 | 459325.6998 | 403770.1076 | 466270.1488 | 515873.3562 | 446428.8659 | 411706.6208 | 426587.583 | 421627.2623 | 436508.2244 | 585317.8464 | 709325.8647 | 634921.0537 | 575397.205 | 620040.0915 | 803571.9586 | 724206.8269 | 749008.4306 | 704365.544 | 753968.7513 | 654762.3367 | 768849.7135 | 734127.4684 | 704365.544 | 595238.4879 | 595238.4879 | [24 empty] | 0.5618% | 0.2793% | 0.2786% | 141.7% | 58.62% | 36.96% | 26.98% | 27.08% | 21.31% | 17.57% | 14.94% | 24% | 16.13% | 13.89% | 12.2% | -0.5435% | -0.5464% | -0.5495% | -0.5525% | 33.33% | 23.33% | 20.27% | 15.73% | 10.68% | 9.649% | 8.8% | 7.353% | 15.75% | 13.61% | 11.98% | 10.7% | 25.21% | 19.8% | 16.53% | 2.206% | 5.334% | 28.79% | -24.66% | 5.774% | 7.42% | 6.148% | -2.726% | 2.452% | 17.95% | 10.43% | -6.168% | 3.497% | -2.838% | 9.458% | 12.45% | -7.006% | 2.43% | 12.57% | 1.054% | -11.16% | -6.69% | -2.642% | 1.68% | 13.09% | 0.7865% | -4.459% | 8.051% | -12.1% | 15.48% | 10.64% | -13.46% | -7.778% | 3.614% | -1.163% | 3.529% | 34.09% | 21.19% | -10.49% | -9.375% | 7.759% | 29.6% | -9.877% | 3.425% | -5.96% | 7.042% | -13.16% | 17.42% | -4.516% | -4.054% | -15.49% | 0% | 9.1% | 1.407% | 2.152% | 7.198% | -0.5814% | 0.3933% | Zirconium | (By product Ti)
Ref | Metal host
(Lundaev et al, 2023) | Titanium | [7 empty] | 3289.1856 | 4312.8607 | 5336.5358 | 6360.2109 | 7383.886 | 12250.5382 | 17117.1903 | 22151.658 | 26850.4946 | 30878.0688 | 34905.643 | 38933.2171 | 42960.7913 | 63769.9246 | 85250.3203 | 128211.1116 | 147677.7202 | 167815.5911 | 213461.4319 | 196008.6104 | 179227.0513 | 161774.2298 | 144992.6707 | 196679.8728 | 249038.3372 | 301396.8016 | 353084.0037 | 416182.666 | 478610.0659 | 541708.7281 | 604136.128 | 832365.3319 | 765239.0955 | 677974.9881 | 889422.6329 | 1074019.7831 | 1396225.7181 | 1611029.6747 | 1275398.4925 | 1409650.9654 | 1747295.9347 | 1862753.0614 | 1633852.5951 | 1743939.6229 | 2209795.7038 | 2228591.05 | 2315855.1574 | 2546769.4108 | 2688405.7697 | 2862933.9844 | 3094998.9733 | 2932577.4547 | 2902610.3849 | 3092601.6077 | 3111181.191 | 1389273.3579 | 1527721.2205 | 1511539.0028 | 1572671.8253 | 1682950.6423 | 2218162.5097 | 2156430.3458 | 1832785.9915 | 1596645.4812 | 1857958.3302 | 2327841.9853 | 2310461.0848 | 2554393.0333 | 2558588.4231 | 2830689.4173 | 2728801.3798 | 2318851.8644 | 2299672.9397 | 2423736.6088 | 2157629.0286 | 2285888.0875 | 2406355.7083 | 2430329.3642 | 2768957.2534 | 2697036.2858 | 2816904.5651 | 2996706.9842 | 2876838.7048 | 3176509.4033 | 2996706.9842 | 3116575.2636 | 3476180.1017 | 3769857.3861 | 3829791.5258 | 3476180.1017 | 3835784.9398 | 4015587.3588 | 4333238.2992 | 4435126.3366 | 3620022.0369 | 4159429.2941 | 3775850.8001 | 3775850.8001 | 4471086.8204 | 5034467.7335 | 5154336.0128 | 5394072.5716 | [9 empty] | 31.12% | 23.74% | 19.18% | 16.09% | 65.91% | 39.73% | 29.41% | 21.21% | 15% | 13.04% | 11.54% | 10.34% | 48.44% | 33.68% | 50.39% | 15.18% | 13.64% | 27.2% | -8.176% | -8.562% | -9.738% | -10.37% | 35.65% | 26.62% | 21.02% | 17.15% | 17.87% | 15% | 13.18% | 11.52% | 37.78% | -8.065% | -11.4% | 31.19% | 20.75% | 30% | 15.38% | -20.83% | 10.53% | 23.95% | 6.608% | -12.29% | 6.738% | 26.71% | 0.8505% | 3.916% | 9.971% | 5.561% | 6.492% | 8.106% | -5.248% | -1.022% | 6.546% | 0.6008% | -55.35% | 9.965% | -1.059% | 4.044% | 7.012% | 31.8% | -2.783% | -15.01% | -12.88% | 16.37% | 25.29% | -0.7467% | 10.56% | 0.1642% | 10.63% | -3.599% | -15.02% | -0.8271% | 5.395% | -10.98% | 5.944% | 5.27% | 0.9963% | 13.93% | -2.597% | 4.444% | 6.383% | -4% | 10.42% | -5.66% | 4% | 11.54% | 8.448% | 1.59% | -9.233% | 10.34% | 4.688% | 7.91% | 2.351% | -18.38% | 14.9% | -9.222% | 0% | 18.41% | 12.6% | 2.381% | 4.651% | 8.95% | 2.409% | 2.07% | 7.91% | 4.222% | 4.222% | Titanium | 4.222% | 1990-2022 / covid
By product estimates
Method | [6 empty] | 1. Identify metals 100% by-product of a host metal (inner circle) |  |  |  | 2. Estimate ratio of prod with Prod 2020 of by-product and host | [37 empty] | 1900 | 1910 | 1920 | 1930 | 1940 | 1950 | 1960 | 1970 | 1980 | 1990 | 2000 | 2010 | 2020
1. Identify metals 100% by-product of a host metal (inner circle) | [6 empty] | Metals 100% by-product | Prod 2020 by-product | Host | Prod 2020 host | Ratio of prod by product / Host | [37 empty] | 71760.7973 | 119601.3289 | 82392.0266 | 159468.4385 | 111627.907 | 164784.0532 | 198449.6124 | 223698.7818 | 220598.0066 | 228571.4286 | 276411.9601 | 349944.629 | 341528.2392
2. Estimate ratio of prod with Prod 2020 of by-product and host | [6 empty] | Cadmium | 24000 | Zinc | 12000000 | 0.002
3. Estimate future prod of by-product, by multipling the ratio with the prod of the host (based on beta) | [6 empty] | Gallium | 327 | Aluminium | 65100000 | 5.023e-06
[7 empty] | Hafnium | 75 | Titanium | 5154336.0128 | 1.4551e-05
[7 empty] | Indium | 960 | Zinc | 12000000 | 8e-05
[7 empty] | Selenium | 3120 | Copper | 20600000 | 0.00015146
[7 empty] | Tellurium | 562 | Copper | 20600000 | 2.7282e-05
[7 empty] | Zirconium | 595238.4879 | Titanium | 5154336.0128 | 0.11548
[7 empty] | Prod host | 2020 | 2030 | 2040 | 2050 | Hp
[7 empty] | Aluminium | 65100000 | 117910627.509 | 213562458.9795 | 386809271.1311 | Beta
[7 empty] | Copper | 20600000 | 24300000 | 16600000 | 21529487.5615 | IEA prod estimates 2020-2040, beta prod until 2050
[7 empty] | Titanium | 5154336.0128 | 7794280.235 | 11786349.2467 | 17823073.3791 | Beta
[7 empty] | Zinc | 12000000 | 17263303.981 | 24835138.6951 | 35728045.7253 | Beta
3. Estimate future prod of by-product, by multipling the ratio with the prod of the host (based on beta)
[7 empty] | Prod By-product | 2020 | 2030 | 2040 | 2050
[7 empty] | Cadmium | 24000 | 34526.608 | 49670.2774 | 71456.0915
[7 empty] | Gallium | 327 | 592.27 | 1072.7331 | 1942.959
[7 empty] | Hafnium | 75 | 113.4134 | 171.5015 | 259.341
[7 empty] | Indium | 960 | 1381.0643 | 1986.8111 | 2858.2437
[7 empty] | Selenium | 3120 | 3680.3883 | 2514.1748 | 3260.7768
[7 empty] | Tellurium | 562 | 662.9417 | 452.8738 | 587.3579
[7 empty] | Zirconium | 595238.4879 | 900107.3212 | 1361123.6609 | 2058263.0277
(Nassar et al., 2015, Fig 2)